## UAdaf
Biomass | C | H | O | N | S | Reference/Source
Alfalfa | 50.26 | 5.54 | 39.69 | 3.68 | 0.18 | Phyllis2 (https://phyllis.nl/)
Alfalfa | 50.95 | 5.77 | 38.66 | 3.68 | 0.34 | Phyllis2 (https://phyllis.nl/)
Alfalfa | 49.77 | 5.68 | 42.23 | 1.86 | 0.13 | Phyllis2 (https://phyllis.nl/)
Alfalfa | 50.3 | 5.72 | 40.14 | 3.24 | 0.26 | Phyllis2 (https://phyllis.nl/)
Alfalfa | 51.03 | 5.91 | 39.25 | 3.18 | 0.29 | Phyllis2 (https://phyllis.nl/)
Alfalfa | 51.74 | 5.73 | 39.5 | 2.33 | 0.16 | Phyllis2 (https://phyllis.nl/)
Alfalfa stems | 49.8 | 6.33 | 40.31 | 2.83 | 0.21 | Phyllis2 (https://phyllis.nl/)
Alfalfa stems | 49.37 | 6.28 | 40.58 | 3.04 | 0.21 | Phyllis2 (https://phyllis.nl/)
Alfalfa | 51.04 | 6.45 | 38.91 | 3.39 | 0.17 | Phyllis2 (https://phyllis.nl/)
Alfalfa seed straw | 50.42 | 5.82 | 43.9 | 1.08 | 0.02 | Phyllis2 (https://phyllis.nl/)
Alfalfa stalks | 48.52 | 6.15 | 43.04 | 2.19 | 0.11 | Phyllis2 (https://phyllis.nl/)
Cotton gin trash | 48.05 | 6.38 | 44.15 | 2.54 | 0 | Phyllis2 (https://phyllis.nl/)
Cotton gin waste | 54.09 | 5.2 | 38.7 | 1.6 | 0.4 | Phyllis2 (https://phyllis.nl/)
Cotton gin waste | 43.36 | 6.15 | 50.31 | 0.18 | 0 | Phyllis2 (https://phyllis.nl/)
Cotton stalks | 53.6 | 5.2 | 38.9 | 1.3 | 1 | Phyllis2 (https://phyllis.nl/)
Cotton stalks | 49.79 | 5.66 | 43.15 | 0.69 | 0.22 | Phyllis2 (https://phyllis.nl/)
Cotton stalks | 47.67 | 6.12 | 46 | 1.51 | 0.02 | Phyllis2 (https://phyllis.nl/)
Flax | 48.74 | 5.23 | 44.9 | 0.63 | 0.17 | Phyllis2 (https://phyllis.nl/)
Flax | 49.22 | 5.61 | 44.06 | 0.73 | 0.12 | Phyllis2 (https://phyllis.nl/)
Flax | 50.47 | 5.6 | 42.7 | 0.67 | 0.16 | Phyllis2 (https://phyllis.nl/)
Flax shive (fiber) | 51.23 | 6.21 | 41.89 | 0.61 | 0.07 | Phyllis2 (https://phyllis.nl/)
Flax stalk | 50.58 | 6.28 | 41.67 | 1.34 | 0.12 | Phyllis2 (https://phyllis.nl/)
Lupin | 44.64 | 4.88 | 47.61 | 1.95 | 0.23 | Phyllis2 (https://phyllis.nl/)
Lupin | 51.39 | 5.37 | 41.02 | 1.07 | 0.51 | Phyllis2 (https://phyllis.nl/)
Gerbera | 50.52 | 7.74 | 39.92 | 1.69 | 0.13 | Phyllis2 (https://phyllis.nl/)
Hemp | 47.24 | 5.31 | 46.35 | 0.73 | 0.08 | Phyllis2 (https://phyllis.nl/)
Hemp | 48.13 | 5.55 | 45.01 | 1.06 | 0.08 | Phyllis2 (https://phyllis.nl/)
Hemp | 47.19 | 6.22 | 46.11 | 0.45 | 0.08 | Phyllis2 (https://phyllis.nl/)
Hemp | 49.21 | 6.36 | 45.22 | 0.73 | 0.12 | Phyllis2 (https://phyllis.nl/)
Fresh hemp | 48.24 | 6.11 | 45.39 | 0.72 | 0.13 | Phyllis2 (https://phyllis.nl/)
Fresh hemp | 48.84 | 6.26 | 45.31 | 0.46 | 0.07 | Phyllis2 (https://phyllis.nl/)
Fresh hemp | 48.29 | 6.14 | 45.73 | 0.57 | 0.1 | Phyllis2 (https://phyllis.nl/)
Hemp fiber | 50.41 | 6.39 | 42.27 | 0.82 | 0.01 | Phyllis2 (https://phyllis.nl/)
Hemp fiber | 48.02 | 6.09 | 45.08 | 0.71 | 0.04 | Phyllis2 (https://phyllis.nl/)
Hemp fiber | 47.97 | 6.09 | 45.44 | 0.41 | 0.04 | Phyllis2 (https://phyllis.nl/)
Hemp whole plant (Cannabis s.) | 47.13 | 5.68 | 45.6 | 0.9 | 0.21 | Phyllis2 (https://phyllis.nl/)
Hemp | 49.09 | 6.44 | 44.81 | 1.51 | 0.18 | Phyllis2 (https://phyllis.nl/)
Hemp | 49.07 | 6.41 | 44.21 | 1.37 | 0.15 | Phyllis2 (https://phyllis.nl/)
Hemp | 48.34 | 6.3 | 45.59 | 0.77 | 0.11 | Phyllis2 (https://phyllis.nl/)
Hemp | 50.34 | 6.43 | 43.76 | 1.24 | 0.17 | Phyllis2 (https://phyllis.nl/)
Hemp silage | 50.12 | 6.35 | 42.64 | 1.22 | 0.14 | Phyllis2 (https://phyllis.nl/)
Hemp seed | 49.28 | 6.03 | 44.17 | 0.41 | 0.06 | Phyllis2 (https://phyllis.nl/)
Hemp seed | 49.08 | 6.24 | 44.07 | 0.51 | 0.06 | Phyllis2 (https://phyllis.nl/)
Hemp seed | 49.47 | 6.18 | 43.18 | 1.07 | 0.1 | Phyllis2 (https://phyllis.nl/)
Hemp seed | 49.8 | 6.02 | 43.37 | 0.71 | 0.07 | Phyllis2 (https://phyllis.nl/)
Hemp | 47.92 | 5.85 | 45.82 | 0.67 | 0.1 | Phyllis2 (https://phyllis.nl/)
Hemp fiber | 48.15 | 6.21 | 45.49 | 0.61 | 0.08 | Phyllis2 (https://phyllis.nl/)
Jute stick | 49.49 | 6.75 | 40.55 | 2.95 | 0.25 | Phyllis2 (https://phyllis.nl/)
Kenaf | 48.38 | 6.02 | 44.44 | 1.04 | 0.15 | Phyllis2 (https://phyllis.nl/)
Miscanthus | 50.31 | 5.77 | 43.04 | 0.57 | 0.12 | Phyllis2 (https://phyllis.nl/)
Miscanthus | 50.02 | 5.64 | 43.32 | 0.56 | 0.06 | Phyllis2 (https://phyllis.nl/)
Miscanthus | 51.13 | 5.74 | 42.12 | 0.67 | 0.07 | Phyllis2 (https://phyllis.nl/)
Miscanthus | 51.97 | 5.51 | 40.88 | 1.39 | 0.13 | Phyllis2 (https://phyllis.nl/)
Miscanthus | 50.76 | 5.73 | 42.11 | 1.16 | 0.12 | Phyllis2 (https://phyllis.nl/)
Miscanthus | 50.46 | 5.7 | 43.22 | 0.39 | 0.05 | Phyllis2 (https://phyllis.nl/)
Miscanthus | 51.64 | 5.52 | 40.68 | 1.83 | 0.19 | Phyllis2 (https://phyllis.nl/)
Miscanthus | 49.75 | 5.54 | 43.88 | 0.46 | 0.04 | Phyllis2 (https://phyllis.nl/)
Miscanthus | 49.59 | 5.63 | 43.81 | 0.55 | 0.03 | Phyllis2 (https://phyllis.nl/)
Miscanthus | 49.28 | 5.76 | 43.92 | 0.62 | 0.04 | Phyllis2 (https://phyllis.nl/)
Miscanthus | 50.32 | 6.21 | 42.52 | 0.54 | 0.21 | Phyllis2 (https://phyllis.nl/)
Miscanthus | 49.66 | 6.07 | 43.39 | 0.59 | 0.11 | Phyllis2 (https://phyllis.nl/)
Miscanthus (fresh) | 49.32 | 5.98 | 44.24 | 0.56 | 0.09 | Phyllis2 (https://phyllis.nl/)
Miscanthus (fresh) | 49.27 | 6.01 | 44.08 | 0.59 | 0.1 | Phyllis2 (https://phyllis.nl/)
Miscanthus (fresh) | 48.72 | 6.03 | 44.23 | 0.31 | 0.05 | Phyllis2 (https://phyllis.nl/)
Miscanthus silage | 49.63 | 6.08 | 43.95 | 0.47 | 0.08 | Phyllis2 (https://phyllis.nl/)
Miscanthus silage | 49.29 | 6.03 | 43.92 | 0.39 | 0.07 | Phyllis2 (https://phyllis.nl/)
Miscanthus silage | 49.63 | 6.08 | 44 | 0.45 | 0.07 | Phyllis2 (https://phyllis.nl/)
Miscanthus silage | 49.94 | 6.11 | 43.79 | 0.39 | 0.07 | Phyllis2 (https://phyllis.nl/)
Miscanthus | 48.71 | 6.21 | 43.07 | 0.62 | 0.57 | Phyllis2 (https://phyllis.nl/)
Miscanthus | 49.74 | 6.14 | 43.73 | 0.31 | 0.08 | Phyllis2 (https://phyllis.nl/)
Miscanthus | 52.69 | 5.53 | 41.41 | 0.26 | 0.1 | Phyllis2 (https://phyllis.nl/)
Miscanthus | 49.14 | 6.4 | 43.93 | 0.3 | 0.1 | Phyllis2 (https://phyllis.nl/)
Miscanthus | 49.32 | 5.95 | 44.13 | 0.47 | 0.05 | Phyllis2 (https://phyllis.nl/)
Banagrass | 50 | 6.01 | 42.01 | 0.93 | 0.12 | Phyllis2 (https://phyllis.nl/)
Banagrass | 49.95 | 5.73 | 42.99 | 0.62 | 0.1 | Phyllis2 (https://phyllis.nl/)
Banagrass | 50.22 | 5.79 | 43.14 | 0.5 | 0.06 | Phyllis2 (https://phyllis.nl/)
Banagrass | 50.19 | 5.75 | 43.49 | 0.42 | 0.05 | Phyllis2 (https://phyllis.nl/)
Banagrass | 50.12 | 5.72 | 43.76 | 0.32 | 0.05 | Phyllis2 (https://phyllis.nl/)
Banagrass | 45.89 | 6 | 47.37 | 0.63 | 0.11 | Phyllis2 (https://phyllis.nl/)
Grass | 50.72 | 5.57 | 41.04 | 1.45 | 0.1 | Phyllis2 (https://phyllis.nl/)
Grass | 50.88 | 5.77 | 39.93 | 2.44 | 0.2 | Phyllis2 (https://phyllis.nl/)
Grass | 49.68 | 5.34 | 41.44 | 2.09 | 0.17 | Phyllis2 (https://phyllis.nl/)
Grass | 51.68 | 5.86 | 37.58 | 3.97 | 0.35 | Phyllis2 (https://phyllis.nl/)
Grass | 50.47 | 5.53 | 40.34 | 2.37 | 0.17 | Phyllis2 (https://phyllis.nl/)
Grass | 49.4 | 6.26 | 42.7 | 1.54 | 0.15 | Phyllis2 (https://phyllis.nl/)
Grass | 48.27 | 6.27 | 44.78 | 2.25 | 0.25 | Phyllis2 (https://phyllis.nl/)
Grass | 50.44 | 6.08 | 43.05 | 1.45 | 0.15 | Phyllis2 (https://phyllis.nl/)
Grass | 50.22 | 6.31 | 42.59 | 2.77 | 0.28 | Phyllis2 (https://phyllis.nl/)
Hay | 47.51 | 5.3 | 45.1 | 1.7 | 0.14 | Phyllis2 (https://phyllis.nl/)
Hay | 48.17 | 6.5 | 44.11 | 1.95 | 0.25 | Phyllis2 (https://phyllis.nl/)
Bamboo | 49.59 | 6 | 46.03 | 0.28 | 0.11 | Phyllis2 (https://phyllis.nl/)
Bamboo (Bambusa vulgaris) | 49.33 | 6.27 | 43.71 | 0.62 | 0.05 | Phyllis2 (https://phyllis.nl/)
Bamboo (Guadua Angustifolia) | 48.87 | 5.3 | 45.28 | 0.32 | 0.09 | Phyllis2 (https://phyllis.nl/)
Bamboo sawdust | 46.9 | 5.85 | 47.02 | 0.21 | 0.02 | Phyllis2 (https://phyllis.nl/)
Bamboo branches | 48.48 | 5.77 | 46.07 | 0.75 | 0.1 | Phyllis2 (https://phyllis.nl/)
Brown kelp | 48.01 | 6.51 | 40.92 | 8 | 1.81 | Phyllis2 (https://phyllis.nl/)
Brown kelp | 49.08 | 6.9 | 37.31 | 4.7 | 2.01 | Phyllis2 (https://phyllis.nl/)
Sugarcane trash pellets | 49.66 | 6.07 | 43.48 | 0.67 | 0.07 | Phyllis2 (https://phyllis.nl/)
Cynara cardunculus (Cardoon) | 44.78 | 5.86 | 45.84 | 0.59 | 0.16 | Phyllis2 (https://phyllis.nl/)
Thistle | 44.97 | 6.28 | 51.1 | 1.31 | 0.12 | Phyllis2 (https://phyllis.nl/)
Thistle | 48.96 | 6.81 | 42.36 | 0.83 | 0.19 | Phyllis2 (https://phyllis.nl/)
Tobacco (Burley) | 44.56 | 7.02 | 43.27 | 5.15 | 0 | Phyllis2 (https://phyllis.nl/)
Water hyacinth | 46.7 | 6.12 | 41.87 | 2.34 | 0.52 | Phyllis2 (https://phyllis.nl/)
Water hyacinth | 47.72 | 6.29 | 41.05 | 2.47 | 0.5 | Phyllis2 (https://phyllis.nl/)
Water hyacinth | 52.96 | 6.82 | 37.16 | 2.53 | 0.53 | Phyllis2 (https://phyllis.nl/)
Angar stalks (pigeon pea) | 38.44 | 6.21 | 54.33 | 1.02 | 0 | Phyllis2 (https://phyllis.nl/)
Sugarbeet | 46.74 | 6.2 | 44.93 | 1.93 | 0.14 | Phyllis2 (https://phyllis.nl/)
Giant reed (Arundo donax) | 48.73 | 6.05 | 44.27 | 0.62 | 0.12 | Phyllis2 (https://phyllis.nl/)
Giant reed (Arundo donax) | 45.75 | 5.39 | 49.17 | 0.31 | 0.1 | Phyllis2 (https://phyllis.nl/)
Reed canary grass | 49.31 | 6.04 | 44.11 | 0.42 | 0.05 | Phyllis2 (https://phyllis.nl/)
Reed canary grass | 48.68 | 6.03 | 46.05 | 0.99 | 0.1 | Phyllis2 (https://phyllis.nl/)
Reed canary grass | 48.06 | 6.26 | 44.38 | 0.76 | 0.11 | Phyllis2 (https://phyllis.nl/)
Reed canary grass | 48.6 | 5.83 | 44.82 | 0.32 | 0.08 | Phyllis2 (https://phyllis.nl/)
Reed canary grass | 48.4 | 5.83 | 44.77 | 0.44 | 0.08 | Phyllis2 (https://phyllis.nl/)
Reed canary grass | 47.47 | 6.09 | 45.3 | 0.62 | 0.08 | Phyllis2 (https://phyllis.nl/)
Reed canary grass | 49.15 | 6.09 | 42.56 | 1.42 | 0.18 | Phyllis2 (https://phyllis.nl/)
Reed canary grass | 48.73 | 5.83 | 44.32 | 0.93 | 0.1 | Phyllis2 (https://phyllis.nl/)
Reed canary grass | 47.76 | 6.36 | 44.73 | 1.04 | 0.1 | Phyllis2 (https://phyllis.nl/)
Reed canary grass | 49.79 | 6.22 | 42.95 | 0.72 | 0.09 | Phyllis2 (https://phyllis.nl/)
Reed canary grass | 49.59 | 6.34 | 43.35 | 0.42 | 0.07 | Phyllis2 (https://phyllis.nl/)
Reed canary grass | 49.37 | 6.25 | 42.69 | 1.54 | 0.15 | Phyllis2 (https://phyllis.nl/)
Reed canary grass | 49.58 | 5.94 | 43.65 | 0.73 | 0.08 | Phyllis2 (https://phyllis.nl/)
Reed canary grass leaves | 49 | 5.9 | 44.43 | 0.56 | 0.1 | Phyllis2 (https://phyllis.nl/)
Reed canary grass stems | 48.57 | 5.81 | 45.2 | 0.21 | 0.05 | Phyllis2 (https://phyllis.nl/)
Reed | 48.93 | 6.71 | 44.23 | 0.44 | 0.05 | Phyllis2 (https://phyllis.nl/)
Jute stick | 48.93 | 6.72 | 41.85 | 2.37 | 0.25 | Phyllis2 (https://phyllis.nl/)
Switchgrass | 53.16 | 6.41 | 39.01 | 1.3 | 0.11 | Phyllis2 (https://phyllis.nl/)
Switchgrass | 50.72 | 6.1 | 42.55 | 0.4 | 0.12 | Phyllis2 (https://phyllis.nl/)
Switchgrass | 49.12 | 6.13 | 43.51 | 0.6 | 0.11 | Phyllis2 (https://phyllis.nl/)
Switchgrass | 50.69 | 6.07 | 42.48 | 0.59 | 0.06 | Phyllis2 (https://phyllis.nl/)
Switchgrass | 51.28 | 6.39 | 41.06 | 0.85 | 0.21 | Phyllis2 (https://phyllis.nl/)
Switchgrass | 51.29 | 6.4 | 41.06 | 0.84 | 0.21 | Phyllis2 (https://phyllis.nl/)
Switchgrass | 50.63 | 5.7 | 43.99 | 0.52 | 0.15 | Phyllis2 (https://phyllis.nl/)
Switchgrass | 50.32 | 5.64 | 43.72 | 0.54 | 0.14 | Phyllis2 (https://phyllis.nl/)
Switchgrass | 50.74 | 5.71 | 43.76 | 0.49 | 0.17 | Phyllis2 (https://phyllis.nl/)
Switchgrass | 49.22 | 5.96 | 43.93 | 0.77 | 0.08 | Phyllis2 (https://phyllis.nl/)
Switchgrass | 48.83 | 5.96 | 44.8 | 0.37 | 0.05 | Phyllis2 (https://phyllis.nl/)
Aubergine plant | 48.45 | 5.25 | 43.68 | 2.51 | 0.12 | Phyllis2 (https://phyllis.nl/)
Bean plant | 50.67 | 5.69 | 39.22 | 4.28 | 0.14 | Phyllis2 (https://phyllis.nl/)
Brassica | 50.16 | 6.61 | 41.5 | 0.76 | 0.53 | Phyllis2 (https://phyllis.nl/)
Courgette | 48.23 | 5.27 | 39.63 | 6.69 | 0.19 | Phyllis2 (https://phyllis.nl/)
Cucumber | 46.93 | 5.37 | 43.2 | 4.16 | 0.33 | Phyllis2 (https://phyllis.nl/)
Melon plant | 46.95 | 5.78 | 40.94 | 6.11 | 0.22 | Phyllis2 (https://phyllis.nl/)
Pepper plant | 47.81 | 5.08 | 42.62 | 3.99 | 0.29 | Phyllis2 (https://phyllis.nl/)
Tomato plant | 46.96 | 5.02 | 44.58 | 2.83 | 0.62 | Phyllis2 (https://phyllis.nl/)
Watermelon plant | 47.39 | 5.82 | 42.07 | 4.53 | 0.19 | Phyllis2 (https://phyllis.nl/)
Grass pellets | 50.43 | 5.69 | 39.98 | 2.66 | 0.29 | Phyllis2 (https://phyllis.nl/)
Grass pellets | 49.94 | 5.62 | 41.23 | 2.29 | 0.11 | Phyllis2 (https://phyllis.nl/)
Grass pellets | 49.34 | 5.73 | 41.56 | 2.45 | 0.13 | Phyllis2 (https://phyllis.nl/)
Verge grass | 48.7 | 6.4 | 42.47 | 1.9 | 0.14 | Phyllis2 (https://phyllis.nl/)
Verge grass | 48.2 | 6.5 | 43.44 | 1.74 | 0.29 | Phyllis2 (https://phyllis.nl/)
Verge grass | 50.55 | 6.47 | 43.22 | 2.2 | 0.42 | Phyllis2 (https://phyllis.nl/)
Verge grass | 50.23 | 6.53 | 43.59 | 1.63 | 0.2 | Phyllis2 (https://phyllis.nl/)
Almond hulls | 49.56 | 6.36 | 42.74 | 1.23 | 0.05 | Phyllis2 (https://phyllis.nl/)
Almond hulls | 48.6 | 5.69 | 43.09 | 1.02 | 0.01 | Phyllis2 (https://phyllis.nl/)
Almond shells | 51.71 | 6.13 | 41.35 | 0.76 | 0.03 | Phyllis2 (https://phyllis.nl/)
Almond shells | 47.25 | 6.27 | 44.41 | 1.22 | 0.02 | Phyllis2 (https://phyllis.nl/)
Almond shells | 50.46 | 5.85 | 45.48 | 0.17 | 0.01 | Phyllis2 (https://phyllis.nl/)
Almond shells | 49.53 | 6.2 | 43.02 | 1.14 | 0.06 | Phyllis2 (https://phyllis.nl/)
Almond shells | 50.17 | 6.36 | 43.2 | 0.26 | 0.01 | Phyllis2 (https://phyllis.nl/)
Almond shells (hulls) | 49.59 | 5.81 | 43.76 | 0.76 | 0.03 | Phyllis2 (https://phyllis.nl/)
Almond shells (hulls) | 49.41 | 6.32 | 43.11 | 1.07 | 0.05 | Phyllis2 (https://phyllis.nl/)
Almond shells (hulls) | 50.63 | 6.36 | 41.72 | 1.2 | 0.06 | Phyllis2 (https://phyllis.nl/)
Almond shells (hulls) | 49.56 | 6.36 | 42.76 | 1.23 | 0.04 | Phyllis2 (https://phyllis.nl/)
Almond shells (hulls) | 50.15 | 6.17 | 42.01 | 1.52 | 0.07 | Phyllis2 (https://phyllis.nl/)
Almond shells (hulls) | 47.55 | 5.96 | 45.76 | 0.67 | 0.04 | Phyllis2 (https://phyllis.nl/)
Almond shells (hulls) | 50.98 | 6.17 | 42.01 | 0.79 | 0.04 | Phyllis2 (https://phyllis.nl/)
Almond shells (hulls) | 51.71 | 6.14 | 41.34 | 0.76 | 0.03 | Phyllis2 (https://phyllis.nl/)
Cacao | 52.96 | 5.85 | 37.56 | 3.39 | 0.22 | Phyllis2 (https://phyllis.nl/)
Cacao | 52.58 | 10.01 | 34.28 | 3.04 | 0.07 | Phyllis2 (https://phyllis.nl/)
Cacao shells | 51.09 | 5.98 | 39.3 | 3.32 | 0.23 | Phyllis2 (https://phyllis.nl/)
Cacao shells | 50.2 | 6.2 | 39.7 | 3.7 | 0.19 | Phyllis2 (https://phyllis.nl/)
Cacao hulls | 52.57 | 5.7 | 36.17 | 3.25 | 0.13 | Phyllis2 (https://phyllis.nl/)
Coconut shell | 52.6 | 6.6 | 39.7 | 0.3 | 0.8 | Phyllis2 (https://phyllis.nl/)
Coconut shell | 50.58 | 5.74 | 43.68 | 0 | 0 | Phyllis2 (https://phyllis.nl/)
Coconut shell | 51.2 | 5.6 | 43.1 | 0 | 0.1 | Phyllis2 (https://phyllis.nl/)
Coconut shell | 52.76 | 5.95 | 42.66 | 0.23 | 0.06 | Phyllis2 (https://phyllis.nl/)
Coconut shell | 52.27 | 5.84 | 41.71 | 0.16 | 0.02 | Phyllis2 (https://phyllis.nl/)
Coconut coir | 50.41 | 5.99 | 42.92 | 0.47 | 0.17 | Phyllis2 (https://phyllis.nl/)
Coconut fiber dust | 52.23 | 5.25 | 41.16 | 0.47 | 0.17 | Phyllis2 (https://phyllis.nl/)
Hazelnut shell | 47.42 | 5.58 | 46.03 | 0.1 | 0.87 | Phyllis2 (https://phyllis.nl/)
Hazelnut shell | 47.42 | 5.88 | 45.55 | 0.33 | 0.82 | Phyllis2 (https://phyllis.nl/)
Hazelnut shell | 47.04 | 5.98 | 46.32 | 0.21 | 0.44 | Phyllis2 (https://phyllis.nl/)
Hazelnut shell | 46.83 | 5.8 | 46.59 | 0.22 | 0.57 | Phyllis2 (https://phyllis.nl/)
Hazelnut shell | 52.33 | 6.29 | 40.77 | 1.62 | 0.04 | Phyllis2 (https://phyllis.nl/)
Hazelnut shell | 48.1 | 6.2 | 44.1 | 1.6 | 0 | Phyllis2 (https://phyllis.nl/)
Olive | 54.44 | 6.33 | 38.41 | 0.72 | 0.03 | Phyllis2 (https://phyllis.nl/)
Olive | 50.08 | 6.16 | 43.16 | 0.45 | 0.09 | Phyllis2 (https://phyllis.nl/)
Olive | 53.08 | 6.41 | 39.84 | 0.48 | 0.14 | Phyllis2 (https://phyllis.nl/)
Olive cake | 58.36 | 7.76 | 33.01 | 1.82 | 0.2 | Phyllis2 (https://phyllis.nl/)
Olive husk | 54.6 | 6.93 | 37.95 | 0.52 | 0.05 | Phyllis2 (https://phyllis.nl/)
Olive husk | 52.25 | 8.3 | 37.97 | 1.35 | 0.12 | Phyllis2 (https://phyllis.nl/)
Olive pits | 53.72 | 6.81 | 38.92 | 0.46 | 0.05 | Phyllis2 (https://phyllis.nl/)
Olive pits | 50.4 | 6.43 | 44.9 | 0.37 | 0.02 | Phyllis2 (https://phyllis.nl/)
Olive pits | 50.42 | 6.44 | 44.92 | 0.37 | 0.01 | Phyllis2 (https://phyllis.nl/)
Olive pits | 47.07 | 5.95 | 44.38 | 2.4 | 0.21 | Phyllis2 (https://phyllis.nl/)
Olive pits | 51.12 | 6.27 | 42.23 | 0.97 | 0.07 | Phyllis2 (https://phyllis.nl/)
Olive pits | 50.86 | 5.26 | 43.38 | 0.5 | 0.01 | Phyllis2 (https://phyllis.nl/)
Olive residue | 47.3 | 6 | 44.35 | 1.9 | 0.09 | Phyllis2 (https://phyllis.nl/)
Olive residue | 52.7 | 7.1 | 38.16 | 1.6 | 0.07 | Phyllis2 (https://phyllis.nl/)
Olive residue | 53.52 | 6.58 | 39.9 | 1.78 | 0.13 | Phyllis2 (https://phyllis.nl/)
Olive residue | 51.85 | 6.17 | 40.45 | 1.38 | 0.15 | Phyllis2 (https://phyllis.nl/)
Olive waste | 52.55 | 6.36 | 38.92 | 1.99 | 0.18 | Phyllis2 (https://phyllis.nl/)
Olive flesh | 55.72 | 6.99 | 35.63 | 1.55 | 0.16 | Phyllis2 (https://phyllis.nl/)
Olive husk (exhausted) | 51.83 | 6.77 | 37 | 3.82 | 0.04 | Phyllis2 (https://phyllis.nl/)
Olive kernels | 52.67 | 5.97 | 39.98 | 1.03 | 0.29 | Phyllis2 (https://phyllis.nl/)
Olive kernels | 54.94 | 6.07 | 37.68 | 1.12 | 0.22 | Phyllis2 (https://phyllis.nl/)
Olive residue | 53.14 | 6.17 | 38.81 | 1.43 | 0.31 | Phyllis2 (https://phyllis.nl/)
Olive residue (ash leached) | 55.4 | 5.94 | 36.36 | 1.95 | 0.31 | Phyllis2 (https://phyllis.nl/)
Olive stone (orujillo) | 53.36 | 6.94 | 38.74 | 0.85 | 0.11 | Phyllis2 (https://phyllis.nl/)
Cherry pits | 53.9 | 7.1 | 38.4 | 0.3 | 0.3 | Phyllis2 (https://phyllis.nl/)
Coffee husk | 43.9 | 4.8 | 49.6 | 1.6 | 0.1 | Phyllis2 (https://phyllis.nl/)
Coffee husk | 52.56 | 7.08 | 39.54 | 0.81 | 0 | Phyllis2 (https://phyllis.nl/)
Coffee husk | 59.95 | 7.83 | 30.32 | 2.2 | 0.1 | Phyllis2 (https://phyllis.nl/)
Peach pits | 53.55 | 5.96 | 39.55 | 0.32 | 0.05 | Phyllis2 (https://phyllis.nl/)
Peach pits | 49.69 | 6.41 | 43.4 | 0.49 | 0.02 | Phyllis2 (https://phyllis.nl/)
Pistachio shells | 50.9 | 6.39 | 41.75 | 0.69 | 0.22 | Phyllis2 (https://phyllis.nl/)
Pistachio shells | 49.35 | 5.98 | 43.91 | 0.57 | 0.01 | Phyllis2 (https://phyllis.nl/)
Prune pits | 49.96 | 6.68 | 42.42 | 0.85 | 0.07 | Phyllis2 (https://phyllis.nl/)
Prune pits | 49.97 | 6.31 | 43.1 | 0.59 | 0.07 | Phyllis2 (https://phyllis.nl/)
Apricot stones | 51.5 | 6.3 | 41.9 | 0.2 | 0.1 | Phyllis2 (https://phyllis.nl/)
Babassu husks | 51.12 | 5.46 | 42.97 | 0.26 | 0.04 | Phyllis2 (https://phyllis.nl/)
Coffee husk | 46.8 | 4.9 | 42.99 | 4.71 | 0.6 | Phyllis2 (https://phyllis.nl/)
Cotton seed husk | 49.9 | 6.3 | 42.7 | 1 | 0.1 | Phyllis2 (https://phyllis.nl/)
Grape seed | 55.4 | 7 | 35.9 | 1.5 | 0.2 | Phyllis2 (https://phyllis.nl/)
Grape seed chaff | 48.67 | 6.46 | 44.5 | 1.99 | 0.21 | Phyllis2 (https://phyllis.nl/)
Kukui nut shell | 56.58 | 5.68 | 38.55 | 0.35 | 0.03 | Phyllis2 (https://phyllis.nl/)
Lemon pellets | 46.26 | 6.73 | 46.11 | 0.9 | 0 | Phyllis2 (https://phyllis.nl/)
Macadamia nut shell | 58.54 | 8.15 | 32.9 | 0.36 | 0.04 | Phyllis2 (https://phyllis.nl/)
Macadamia shells | 54.63 | 5.01 | 39.85 | 0.36 | 0 | Phyllis2 (https://phyllis.nl/)
Millet husk | 51.59 | 6.37 | 40.61 | 1.32 | 0.12 | Phyllis2 (https://phyllis.nl/)
Mustard husk | 46.1 | 9.2 | 44.7 | 0.4 | 0.2 | Phyllis2 (https://phyllis.nl/)
Oat bran | 47 | 6.1 | 45.73 | 1.06 | 0.11 | Phyllis2 (https://phyllis.nl/)
Oat hull | 48.38 | 6.22 | 45.74 | 1.19 | 0.16 | Phyllis2 (https://phyllis.nl/)
Oat grains | 48.9 | 6.7 | 42.93 | 1.68 | 0.16 | Phyllis2 (https://phyllis.nl/)
Palm fruit shells | 55.35 | 6.27 | 38.1 | 0.37 | 0 | Phyllis2 (https://phyllis.nl/)
Palm pits | 53.61 | 7.82 | 35.69 | 2.87 | 0.02 | Phyllis2 (https://phyllis.nl/)
Palm pits | 48.58 | 6.42 | 39.94 | 2.91 | 0.26 | Phyllis2 (https://phyllis.nl/)
Pecan shell | 58.7 | 4.84 | 36.91 | 0.89 | 0.1 | Phyllis2 (https://phyllis.nl/)
Pistachio shells | 49.48 | 6.34 | 43.49 | 0.52 | 0.15 | Phyllis2 (https://phyllis.nl/)
Rapeseed cake | 56.55 | 7.72 | 29.92 | 5.18 | 0.57 | Phyllis2 (https://phyllis.nl/)
Soybean husk | 45.4 | 6.7 | 46.9 | 0.9 | 0.1 | Phyllis2 (https://phyllis.nl/)
Peanut shells | 50.9 | 7.5 | 40.4 | 1.2 | 0.02 | Phyllis2 (https://phyllis.nl/)
Peanut hulls | 48.63 | 5.8 | 42.04 | 1.73 | 0.13 | Phyllis2 (https://phyllis.nl/)
Peanut shells | 51.83 | 5.82 | 40.35 | 1.8 | 0.2 | Phyllis2 (https://phyllis.nl/)
Rice bran | 47.84 | 6.29 | 45.19 | 0.68 | 0 | Phyllis2 (https://phyllis.nl/)
Rice hulls | 49.4 | 6.2 | 43.7 | 0.3 | 0.4 | Phyllis2 (https://phyllis.nl/)
Rice hulls | 48.7 | 5.96 | 44.8 | 0.65 | 0.06 | Phyllis2 (https://phyllis.nl/)
Rice hulls | 49.87 | 5.23 | 43.66 | 0.49 | 0.02 | Phyllis2 (https://phyllis.nl/)
Rice hulls | 45.24 | 5.49 | 45.15 | 1.05 | 0.08 | Phyllis2 (https://phyllis.nl/)
Rice hulls | 49.17 | 6.15 | 47.01 | 0.53 | 0.08 | Phyllis2 (https://phyllis.nl/)
Rice hulls | 51.57 | 5.41 | 45.15 | 0.5 | 0.03 | Phyllis2 (https://phyllis.nl/)
Rice husk | 49.64 | 5.68 | 46.93 | 0.56 | 0.57 | Phyllis2 (https://phyllis.nl/)
Rice husk | 46.22 | 6.06 | 45 | 2.58 | 0.14 | Phyllis2 (https://phyllis.nl/)
Rice husk | 46.97 | 6.7 | 45.78 | 0.42 | 0.02 | Phyllis2 (https://phyllis.nl/)
Rice husk | 43.9 | 6.34 | 46.34 | 0.37 | 0.05 | Phyllis2 (https://phyllis.nl/)
Rice hulls | 49.55 | 6.37 | 42.12 | 1.27 | 0.44 | Phyllis2 (https://phyllis.nl/)
Rice shell | 50.08 | 6.23 | 42.97 | 0.62 | 0.1 | Phyllis2 (https://phyllis.nl/)
Sunflower husk | 51.4 | 5 | 43 | 0.6 | 0 | Phyllis2 (https://phyllis.nl/)
Sunflower husk | 52.37 | 5.76 | 41.15 | 0.65 | 0.09 | Phyllis2 (https://phyllis.nl/)
Sunflower seed husk | 51.1 | 6.3 | 41.5 | 0.9 | 0.2 | Phyllis2 (https://phyllis.nl/)
Sunflower seed husk | 50.17 | 6.07 | 42.67 | 0.84 | 0.25 | Phyllis2 (https://phyllis.nl/)
Sunflower shell | 49.38 | 6.04 | 43.13 | 1.46 | 0.05 | Phyllis2 (https://phyllis.nl/)
Sunflower shell | 52.95 | 6.68 | 39.17 | 1 | 0.21 | Phyllis2 (https://phyllis.nl/)
Sunflower | 54.54 | 6.78 | 37.03 | 1.42 | 0.15 | Phyllis2 (https://phyllis.nl/)
Sunflower pellets | 50.32 | 7.2 | 35.76 | 6.42 | 0.31 | Phyllis2 (https://phyllis.nl/)
Sunflower seed hull | 51.2 | 5.71 | 43.34 | 0.34 | 0.05 | Phyllis2 (https://phyllis.nl/)
Sunflower seed shell | 52.42 | 6.19 | 40.58 | 0.61 | 0.13 | Phyllis2 (https://phyllis.nl/)
Walnut shell | 50.26 | 5.74 | 43.59 | 0.21 | 0.01 | Phyllis2 (https://phyllis.nl/)
Walnut shell | 50.98 | 5.99 | 43.4 | 0.63 | 0.13 | Phyllis2 (https://phyllis.nl/)
Walnut shell | 55.04 | 6.79 | 36.52 | 1.54 | 0.1 | Phyllis2 (https://phyllis.nl/)
Palmaria palmata (macroalgae) | 45.9 | 7.17 | 42.61 | 3.31 | 1.01 | Phyllis2 (https://phyllis.nl/)
Palmaria palmata (macroalgae) | 45.22 | 7.15 | 43.56 | 3.16 | 0.91 | Phyllis2 (https://phyllis.nl/)
Saccharina latissima (macroalgae) | 45.29 | 6.55 | 40.87 | 4.97 | 2.32 | Phyllis2 (https://phyllis.nl/)
Saccharina latissima (macroalgae) | 44.4 | 6.53 | 42.21 | 4.66 | 2.2 | Phyllis2 (https://phyllis.nl/)
Saccharina latissima (macroalgae) | 41.76 | 6.89 | 44.46 | 5.49 | 1.4 | Phyllis2 (https://phyllis.nl/)
Ulva latuca (macroalgae) | 36.8 | 7.73 | 44.73 | 2.76 | 7.98 | Phyllis2 (https://phyllis.nl/)
Ulva latuca (macroalgae) | 40.29 | 7.54 | 40.5 | 3.26 | 8.41 | Phyllis2 (https://phyllis.nl/)
Ulva latuca (macroalgae) | 46.35 | 7.37 | 33.38 | 8.16 | 4.74 | Phyllis2 (https://phyllis.nl/)
Ulva latuca (macroalgae) | 45.57 | 7.33 | 35.24 | 5.86 | 6 | Phyllis2 (https://phyllis.nl/)
Ulva latuca (macroalgae) | 45.61 | 7.58 | 35.3 | 3.93 | 7.58 | Phyllis2 (https://phyllis.nl/)
Ulva latuca (macroalgae) | 43.7 | 7.63 | 35.35 | 4.04 | 9.28 | Phyllis2 (https://phyllis.nl/)
Ulva latuca (macroalgae) | 44.15 | 7.86 | 35.11 | 2.98 | 9.9 | Phyllis2 (https://phyllis.nl/)
Chlorella (microalgae) | 56.38 | 7.63 | 21.87 | 12.01 | 0.73 | Phyllis2 (https://phyllis.nl/)
Microalgae | 54.09 | 7.41 | 29.6 | 8.22 | 0.5 | Phyllis2 (https://phyllis.nl/)
Spirulina (microalgae) | 47.61 | 7.43 | 37.41 | 7.08 | 0.46 | Phyllis2 (https://phyllis.nl/)
Chlorella (microalgae) residue | 55.1 | 7.41 | 24.33 | 12.61 | 0.84 | Phyllis2 (https://phyllis.nl/)
Chlorella (microalgae) residue | 55.57 | 7.07 | 22.4 | 11.25 | 0.74 | Phyllis2 (https://phyllis.nl/)
Monodus (algae) | 55.29 | 8.03 | 25.91 | 8.37 | 0.53 | Phyllis2 (https://phyllis.nl/)
Monodus (algae) residue | 56.95 | 7.74 | 23.13 | 9.34 | 0.64 | Phyllis2 (https://phyllis.nl/)
Synechococcus (algae) | 50.65 | 7.24 | 25.72 | 12.33 | 0.53 | Phyllis2 (https://phyllis.nl/)
Synechococcus (algae) | 53 | 7.56 | 24.26 | 10.83 | 0.79 | Phyllis2 (https://phyllis.nl/)
Sweet pepper residues | 47.39 | 6.44 | 49.61 | 1.33 | 0.3 | Phyllis2 (https://phyllis.nl/)
Cane trash | 49.74 | 6.24 | 43.17 | 0.74 | 0.12 | Phyllis2 (https://phyllis.nl/)
Garlic waste | 45.64 | 5.99 | 52 | 0.59 | 0.27 | Phyllis2 (https://phyllis.nl/)
Pepper waste | 45.7 | 3.2 | 47 | 3.4 | 0.6 | Phyllis2 (https://phyllis.nl/)
Sugarcane bagasse | 49.99 | 5.86 | 43.92 | 0.15 | 0.08 | Phyllis2 (https://phyllis.nl/)
Sugarcane bagasse | 45.79 | 6.34 | 47.52 | 0.35 | 0 | Phyllis2 (https://phyllis.nl/)
Sugarcane bagasse | 50 | 6.13 | 43.4 | 0.35 | 0.26 | Phyllis2 (https://phyllis.nl/)
Sugarcane bagasse | 48.97 | 5.85 | 45.29 | 0.22 | 0.02 | Phyllis2 (https://phyllis.nl/)
Sugarcane bagasse | 50.45 | 6.26 | 41.36 | 1.7 | 0.23 | Phyllis2 (https://phyllis.nl/)
Sugarcane bagasse | 49.53 | 6.23 | 43.55 | 0.52 | 0.17 | Phyllis2 (https://phyllis.nl/)
Sugarcane bagasse | 49.86 | 6.02 | 43.89 | 0.16 | 0.04 | Phyllis2 (https://phyllis.nl/)
Sugarcane bagasse | 50.49 | 6.03 | 44.57 | 0.43 | 0.01 | Phyllis2 (https://phyllis.nl/)
Sugarcane bagasse | 49.6 | 6 | 43.8 | 0.5 | 0.1 | Phyllis2 (https://phyllis.nl/)
Sugarcane bagasse | 51.87 | 6 | 41.83 | 0.26 | 0.06 | Phyllis2 (https://phyllis.nl/)
Sweet sorghum bagasse | 51 | 5.6 | 41.5 | 1.8 | 0.1 | Phyllis2 (https://phyllis.nl/)
Sorghum bagasse | 42.94 | 8.17 | 46.8 | 1.19 | 0.24 | Phyllis2 (https://phyllis.nl/)
Sugarcane bagasse | 49.84 | 5.97 | 44.01 | 0.1 | 0.06 | Phyllis2 (https://phyllis.nl/)
Spent coffee grounds | 57.17 | 7.62 | 33 | 2.11 | 0.1 | Phyllis2 (https://phyllis.nl/)
Spent coffee grounds | 60.09 | 8.53 | 29.58 | 1.6 | 0.16 | Phyllis2 (https://phyllis.nl/)
Brewer's spent grain | 50.8 | 7.1 | 37.89 | 3.83 | 0.38 | Phyllis2 (https://phyllis.nl/)
Spent coffee grounds | 30.06 | 9.12 | 59.71 | 1 | 0.08 | Phyllis2 (https://phyllis.nl/)
Spent coffee grounds | 55.2 | 6.86 | 35.89 | 1.91 | 0.14 | Phyllis2 (https://phyllis.nl/)
Coffee husk | 50.67 | 6.26 | 42.26 | 0.83 | 0.07 | Phyllis2 (https://phyllis.nl/)
Oil palm empty fruit bunch | 55.59 | 7.45 | 35.34 | 1.24 | 0.37 | Phyllis2 (https://phyllis.nl/)
Oil palm empty fruit bunch | 53.97 | 6.5 | 37.71 | 1.16 | 0.16 | Phyllis2 (https://phyllis.nl/)
Oil palm empty fruit bunch | 50.82 | 5.93 | 41.06 | 1.41 | 0.19 | Phyllis2 (https://phyllis.nl/)
Oil palm empty fruit bunch | 50.99 | 5.93 | 40.85 | 1.47 | 0.18 | Phyllis2 (https://phyllis.nl/)
Oil palm empty fruit bunch | 50.71 | 5.93 | 41.45 | 1.19 | 0.15 | Phyllis2 (https://phyllis.nl/)
Oil palm empty fruit bunch | 47.99 | 5.75 | 45.74 | 0.47 | 0.05 | Phyllis2 (https://phyllis.nl/)
Grape pomace | 57.35 | 6.09 | 34.16 | 2.18 | 0.22 | Phyllis2 (https://phyllis.nl/)
Grape pomace | 58.45 | 6.55 | 33.59 | 2.05 | 0.03 | Phyllis2 (https://phyllis.nl/)
Grape skins and seeds | 51.44 | 6.33 | 40.18 | 2.05 | 0 | Phyllis2 (https://phyllis.nl/)
Grape skins | 47.36 | 5.88 | 44.41 | 2.35 | 0 | Phyllis2 (https://phyllis.nl/)
Litchi peel | 47.07 | 6.92 | 44.94 | 1 | 0.06 | Phyllis2 (https://phyllis.nl/)
Litchi seeds | 44.66 | 7.03 | 47.06 | 1.17 | 0.08 | Phyllis2 (https://phyllis.nl/)
Longan peel | 45.96 | 7.47 | 45.34 | 1.12 | 0.11 | Phyllis2 (https://phyllis.nl/)
Longan seeds | 44.58 | 7.09 | 47.03 | 1.22 | 0.08 | Phyllis2 (https://phyllis.nl/)
Mango peel | 43.5 | 7.36 | 48.1 | 0.95 | 0.08 | Phyllis2 (https://phyllis.nl/)
Mango seeds | 45.16 | 7 | 46.58 | 1.17 | 0.09 | Phyllis2 (https://phyllis.nl/)
Oil palm empty fruit bunch | 45 | 6.4 | 47.29 | 0.25 | 1.06 | Phyllis2 (https://phyllis.nl/)
Olive pomace | 55.86 | 6.2 | 37.36 | 0.49 | 0.1 | Phyllis2 (https://phyllis.nl/)
Olive pomace pellets | 54.44 | 6.95 | 36.4 | 2.1 | 0.12 | Phyllis2 (https://phyllis.nl/)
Orange husk | 52.9 | 7.41 | 38.23 | 1.38 | 0.08 | Phyllis2 (https://phyllis.nl/)
Orange peel and seeds | 48.61 | 5.97 | 43.77 | 1.59 | 0.05 | Phyllis2 (https://phyllis.nl/)
Oil palm kernel shell | 48.82 | 6.13 | 43.93 | 1.06 | 0.06 | Phyllis2 (https://phyllis.nl/)
Oil palm mesocarp fiber | 48.53 | 6.09 | 44.12 | 1.16 | 0.09 | Phyllis2 (https://phyllis.nl/)
Pineapple waste | 49.47 | 6.31 | 42.81 | 1.18 | 0.22 | Phyllis2 (https://phyllis.nl/)
Soybean oil cake | 41.7 | 6.17 | 44.99 | 7.14 | 0 | Phyllis2 (https://phyllis.nl/)
Sugarcane fiber | 52.78 | 6.14 | 40.13 | 0.6 | 0.19 | Phyllis2 (https://phyllis.nl/)
Wheat dust | 47.94 | 5.91 | 40.77 | 3.52 | 0.22 | Phyllis2 (https://phyllis.nl/)
Wheat grain | 49.39 | 5.45 | 44.27 | 0.37 | 0.06 | Phyllis2 (https://phyllis.nl/)
Wheat grain | 45.66 | 6.16 | 46.02 | 1.68 | 0.48 | Phyllis2 (https://phyllis.nl/)
Shelled corn | 42.29 | 6.49 | 49.9 | 1.12 | 0.1 | Phyllis2 (https://phyllis.nl/)
Oat grain | 49.12 | 6.81 | 41.28 | 2.27 | 0.2 | Phyllis2 (https://phyllis.nl/)
Oat grain | 47.95 | 6.57 | 43.63 | 1.64 | 0.14 | Phyllis2 (https://phyllis.nl/)
Oat grain | 48.34 | 6.85 | 42.53 | 2.07 | 0 | Phyllis2 (https://phyllis.nl/)
Palm fibers | 51.84 | 6.56 | 39.75 | 1.53 | 0.33 | Phyllis2 (https://phyllis.nl/)
Apple pulp | 50.99 | 8.67 | 39.99 | 1 | 0.05 | Phyllis2 (https://phyllis.nl/)
Barley straw | 49.18 | 5.81 | 44.08 | 0.43 | 0.06 | Phyllis2 (https://phyllis.nl/)
Barley straw | 49.79 | 5.64 | 42.63 | 0.78 | 0.13 | Phyllis2 (https://phyllis.nl/)
Barley straw | 47.9 | 6.18 | 44.89 | 0.45 | 0.21 | Phyllis2 (https://phyllis.nl/)
Barley straw | 49.25 | 6.34 | 42.81 | 0.83 | 0.36 | Phyllis2 (https://phyllis.nl/)
Barley straw | 48.54 | 6.32 | 43.87 | 0.82 | 0.15 | Phyllis2 (https://phyllis.nl/)
Barley straw | 49.09 | 6.06 | 44.14 | 0.64 | 0.08 | Phyllis2 (https://phyllis.nl/)
Barley straw | 41.4 | 6.2 | 51.76 | 0.63 | 0.01 | Phyllis2 (https://phyllis.nl/)
Corn cob | 47.22 | 5.95 | 46.09 | 0.48 | 0.01 | Phyllis2 (https://phyllis.nl/)
Corn cob | 49.96 | 6.42 | 44.49 | 1.63 | 0.13 | Phyllis2 (https://phyllis.nl/)
Corn cob | 48.01 | 5.86 | 45.55 | 0.49 | 0.09 | Phyllis2 (https://phyllis.nl/)
Corn stalks | 48.86 | 6.16 | 46.2 | 1.37 | 0.05 | Phyllis2 (https://phyllis.nl/)
Corn stalks | 48.15 | 5.8 | 44.91 | 0.91 | 0.22 | Phyllis2 (https://phyllis.nl/)
Corn stover | 49.31 | 6.04 | 43.56 | 0.7 | 0.11 | Phyllis2 (https://phyllis.nl/)
Corn stover | 50.19 | 6.27 | 42.82 | 0.6 | 0.12 | Phyllis2 (https://phyllis.nl/)
Corn stover | 46.23 | 5.89 | 45.87 | 0.65 | 0.01 | Phyllis2 (https://phyllis.nl/)
Maize straw | 48.77 | 5.87 | 43.25 | 0.45 | 0.05 | Phyllis2 (https://phyllis.nl/)
Maize straw | 49.57 | 5.65 | 43.58 | 0.8 | 0.04 | Phyllis2 (https://phyllis.nl/)
Maize straw | 48.13 | 5.73 | 45.57 | 0.36 | 0.04 | Phyllis2 (https://phyllis.nl/)
Corn silage | 44.53 | 6.33 | 47.03 | 1.05 | 0.95 | Phyllis2 (https://phyllis.nl/)
Corn stover | 48.2 | 6.17 | 44.69 | 0.83 | 0.11 | Phyllis2 (https://phyllis.nl/)
Maize shoots | 43.6 | 6.2 | 44.4 | 1.5 | 0.17 | Phyllis2 (https://phyllis.nl/)
Oat straw | 50.25 | 5.32 | 41.94 | 0.75 | 0.12 | Phyllis2 (https://phyllis.nl/)
Safflower straw | 43.74 | 5.81 | 48.85 | 0.65 | 0 | Phyllis2 (https://phyllis.nl/)
Straw | 44.02 | 5.71 | 43.91 | 0.44 | 0.18 | Phyllis2 (https://phyllis.nl/)
Straw | 49.74 | 6.1 | 43.45 | 0.53 | 0.11 | Phyllis2 (https://phyllis.nl/)
Straw | 49.32 | 6.18 | 43.77 | 0.63 | 0.1 | Phyllis2 (https://phyllis.nl/)
Bean straw | 45.68 | 5.94 | 47.76 | 0.88 | 0.01 | Phyllis2 (https://phyllis.nl/)
Cotton stalks | 49.12 | 6.16 | 44.34 | 0.26 | 0.12 | Phyllis2 (https://phyllis.nl/)
Flax straw | 43.1 | 6.2 | 49.93 | 0.68 | 0.09 | Phyllis2 (https://phyllis.nl/)
Mint straw | 50.68 | 6.19 | 39.6 | 2.77 | 0.28 | Phyllis2 (https://phyllis.nl/)
Straw | 49.74 | 6.18 | 42.77 | 0.73 | 0.16 | Phyllis2 (https://phyllis.nl/)
Rape straw | 54.07 | 6.82 | 35.98 | 2.43 | 0.42 | Phyllis2 (https://phyllis.nl/)
Rape straw | 53.97 | 6.57 | 36.06 | 1.99 | 0.71 | Phyllis2 (https://phyllis.nl/)
Rape straw | 53.58 | 7.32 | 32.86 | 5.39 | 0.82 | Phyllis2 (https://phyllis.nl/)
Rape straw | 49.47 | 5.68 | 41.87 | 1.55 | 0.33 | Phyllis2 (https://phyllis.nl/)
Rape stalk | 49.52 | 6.07 | 44.11 | 0.08 | 0.22 | Phyllis2 (https://phyllis.nl/)
Rice straw | 48.09 | 5.86 | 43.64 | 1.69 | 0.14 | Phyllis2 (https://phyllis.nl/)
Rice straw | 49.15 | 6.23 | 42.13 | 1.59 | 0.13 | Phyllis2 (https://phyllis.nl/)
Rice straw | 47.02 | 6.39 | 44.58 | 1.07 | 0.22 | Phyllis2 (https://phyllis.nl/)
Rice straw | 48.47 | 5.63 | 44.55 | 0.86 | 0.13 | Phyllis2 (https://phyllis.nl/)
Rice straw | 47.78 | 5.92 | 44.94 | 1.12 | 0.23 | Phyllis2 (https://phyllis.nl/)
Rice straw | 49.42 | 4.62 | 44.42 | 0.77 | 0.13 | Phyllis2 (https://phyllis.nl/)
Rice straw | 43.25 | 5.62 | 48.8 | 2.11 | 0.22 | Phyllis2 (https://phyllis.nl/)
Rice straw | 48.26 | 5.35 | 42.24 | 0.81 | 0.09 | Phyllis2 (https://phyllis.nl/)
Rice straw | 48.72 | 6.03 | 44.36 | 0.77 | 0.15 | Phyllis2 (https://phyllis.nl/)
Rice straw | 48.14 | 6.27 | 44.72 | 0.73 | 0.07 | Phyllis2 (https://phyllis.nl/)
Rice straw | 46.64 | 5.9 | 45.8 | 0.64 | 0.11 | Phyllis2 (https://phyllis.nl/)
Rye straw | 49.79 | 5.54 | 43.73 | 0.48 | 0.06 | Phyllis2 (https://phyllis.nl/)
Rye straw | 49.64 | 5.85 | 44.16 | 0.25 | 0.04 | Phyllis2 (https://phyllis.nl/)
Rye straw | 49.61 | 6.39 | 43.62 | 0.28 | 0.1 | Phyllis2 (https://phyllis.nl/)
Rye straw | 48.93 | 6.27 | 44.1 | 0.58 | 0.12 | Phyllis2 (https://phyllis.nl/)
Rye straw | 48.98 | 6.23 | 44.11 | 0.57 | 0.11 | Phyllis2 (https://phyllis.nl/)
Rye straw | 48.57 | 6.27 | 44.6 | 0.45 | 0.1 | Phyllis2 (https://phyllis.nl/)
Sorghum stalks | 49.47 | 6.19 | 43.63 | 0.42 | 0.29 | Phyllis2 (https://phyllis.nl/)
Sweet sorghum | 50.19 | 5.17 | 42.7 | 1.45 | 0.08 | Phyllis2 (https://phyllis.nl/)
Sweet sorghum | 49.45 | 4.85 | 44.97 | 0.36 | 0.02 | Phyllis2 (https://phyllis.nl/)
Sweet sorghum | 48.52 | 6 | 44.49 | 0.8 | 0.05 | Phyllis2 (https://phyllis.nl/)
Sweet sorghum | 48.78 | 5.87 | 43.81 | 1.17 | 0.8 | Phyllis2 (https://phyllis.nl/)
Sweet sorghum | 49.09 | 5.9 | 43.48 | 1.18 | 0.7 | Phyllis2 (https://phyllis.nl/)
Sweet sorghum | 47.7 | 6.1 | 44.37 | 1.34 | 0.06 | Phyllis2 (https://phyllis.nl/)
Sweet sorghum | 51.46 | 5.71 | 41.42 | 1.01 | 0.08 | Phyllis2 (https://phyllis.nl/)
Sweet sorghum | 49.65 | 6.09 | 43.74 | 0.42 | 0.09 | Phyllis2 (https://phyllis.nl/)
Sunflower stalks | 49.91 | 5.52 | 43.45 | 0.34 | 0.03 | Phyllis2 (https://phyllis.nl/)
Sunflower stalks | 48.1 | 5.66 | 44.13 | 1.11 | 0.12 | Phyllis2 (https://phyllis.nl/)
Sunflower stalks | 53.12 | 6.26 | 37.65 | 2.15 | 0.24 | Phyllis2 (https://phyllis.nl/)
Sunflower stalks | 49.87 | 5.56 | 43.04 | 1.38 | 0.11 | Phyllis2 (https://phyllis.nl/)
Wheat straw | 48.46 | 5.79 | 43.64 | 1.74 | 0.11 | Phyllis2 (https://phyllis.nl/)
Wheat straw | 48.83 | 5.7 | 43.67 | 1.32 | 0.09 | Phyllis2 (https://phyllis.nl/)
Wheat straw | 52.12 | 5.48 | 41.36 | 0.51 | 0.08 | Phyllis2 (https://phyllis.nl/)
Wheat straw | 48.46 | 5.8 | 43.73 | 1.62 | 0.12 | Phyllis2 (https://phyllis.nl/)
Wheat straw | 49.71 | 5.83 | 44.09 | 0.29 | 0.03 | Phyllis2 (https://phyllis.nl/)
Wheat straw | 49.99 | 5.53 | 43.48 | 0.49 | 0.08 | Phyllis2 (https://phyllis.nl/)
Wheat straw | 50.34 | 5.57 | 42.94 | 0.4 | 0.06 | Phyllis2 (https://phyllis.nl/)
Wheat straw | 49.79 | 5.61 | 43.53 | 0.55 | 0.06 | Phyllis2 (https://phyllis.nl/)
Wheat straw | 49.03 | 3.2 | 47.02 | 0.67 | 0.08 | Phyllis2 (https://phyllis.nl/)
Wheat straw | 48.24 | 6.07 | 44.36 | 0.8 | 0.25 | Phyllis2 (https://phyllis.nl/)
Wheat straw | 48.18 | 6.18 | 44.98 | 0.54 | 0.11 | Phyllis2 (https://phyllis.nl/)
Wheat straw | 49.09 | 6.3 | 43.86 | 0.64 | 0.11 | Phyllis2 (https://phyllis.nl/)
Wheat straw | 49.21 | 5.99 | 43.93 | 0.39 | 0.23 | Phyllis2 (https://phyllis.nl/)
Wheat straw | 47.42 | 5.76 | 43.56 | 0.63 | 0.39 | Phyllis2 (https://phyllis.nl/)
Wheat straw | 48.84 | 5.83 | 43.92 | 0.96 | 0.21 | Phyllis2 (https://phyllis.nl/)
Wheat straw | 47.43 | 5.65 | 43.74 | 0.59 | 0.32 | Phyllis2 (https://phyllis.nl/)
Wheat straw | 49.63 | 6.08 | 43.15 | 0.75 | 0.12 | Phyllis2 (https://phyllis.nl/)
Wheat straw | 49.47 | 6.1 | 43.55 | 0.6 | 0.1 | Phyllis2 (https://phyllis.nl/)
Wheat straw | 47.59 | 5.98 | 45.71 | 0.57 | 0.12 | Phyllis2 (https://phyllis.nl/)
Wheat straw | 50.43 | 6.2 | 42.26 | 0.75 | 0.18 | Phyllis2 (https://phyllis.nl/)
Wheat straw | 49.47 | 6.1 | 43.54 | 0.61 | 0.09 | Phyllis2 (https://phyllis.nl/)
Wheat straw | 49.08 | 5.95 | 44.18 | 0.45 | 0.2 | Phyllis2 (https://phyllis.nl/)
Wheat straw | 48.31 | 5.87 | 44.92 | 0.47 | 0.17 | Phyllis2 (https://phyllis.nl/)
Wheat straw | 49.09 | 5.96 | 44.01 | 0.53 | 0.09 | Phyllis2 (https://phyllis.nl/)
Wheat straw | 47.42 | 5.49 | 43.25 | 0.67 | 0.12 | Phyllis2 (https://phyllis.nl/)
Wheat straw | 47.61 | 6.06 | 45.27 | 0.85 | 0.1 | Phyllis2 (https://phyllis.nl/)
Wheat straw | 48.9 | 5.7 | 44.5 | 0.7 | 0.12 | Phyllis2 (https://phyllis.nl/)
Wheat straw | 47.24 | 5.49 | 45.51 | 0.85 | 0.46 | Phyllis2 (https://phyllis.nl/)
Wheat straw | 49.7 | 6.1 | 42.4 | 0.5 | 0.2 | Phyllis2 (https://phyllis.nl/)
Wheat straw | 47.76 | 5.75 | 47.2 | 0.46 | 0.12 | Phyllis2 (https://phyllis.nl/)
Wheat straw | 49.64 | 6.16 | 43.54 | 0.61 | 0.07 | Phyllis2 (https://phyllis.nl/)
Wheat straw | 46.38 | 6.39 | 47.25 | 0.37 | 0.07 | Phyllis2 (https://phyllis.nl/)
Wheat straw | 54.4 | 6.94 | 37.91 | 0.76 | 0.12 | Phyllis2 (https://phyllis.nl/)
Wheat straw | 51.01 | 5.92 | 42.14 | 0.74 | 0.19 | Phyllis2 (https://phyllis.nl/)
Wheat straw | 49.11 | 6.28 | 43.77 | 0.76 | 0.13 | Phyllis2 (https://phyllis.nl/)
Wheat straw | 47.83 | 6.24 | 43.03 | 0.45 | 0.09 | Phyllis2 (https://phyllis.nl/)
Wheat straw | 47.77 | 6.24 | 44.77 | 0.45 | 0.07 | Phyllis2 (https://phyllis.nl/)
Wheat straw | 49.3 | 6.42 | 43.2 | 0.48 | 0.17 | Phyllis2 (https://phyllis.nl/)
Wheat straw | 49.35 | 6.42 | 43.14 | 0.48 | 0.17 | Phyllis2 (https://phyllis.nl/)
Wheat straw | 49.09 | 6.39 | 43.44 | 0.48 | 0.17 | Phyllis2 (https://phyllis.nl/)
Bark | 52.12 | 5.83 | 41.43 | 0.57 | 0.03 | Phyllis2 (https://phyllis.nl/)
Bark | 56.4 | 6.45 | 36.65 | 0.45 | 0.05 | Phyllis2 (https://phyllis.nl/)
Mixed bark (pine and spruce) | 51.75 | 5.97 | 41.82 | 0.43 | 0.03 | Phyllis2 (https://phyllis.nl/)
Hardwood bark | 52.44 | 6.07 | 41.27 | 0.11 | 0.07 | Phyllis2 (https://phyllis.nl/)
Hardwood bark | 51.45 | 6.28 | 41.71 | 0.43 | 0.12 | Phyllis2 (https://phyllis.nl/)
Hardwood bark | 52.16 | 5.74 | 41.58 | 0.44 | 0.06 | Phyllis2 (https://phyllis.nl/)
Hardwood bark | 51.77 | 5.67 | 41.92 | 0.53 | 0.09 | Phyllis2 (https://phyllis.nl/)
Hardwood bark | 52.14 | 6.08 | 41.2 | 0.53 | 0.02 | Phyllis2 (https://phyllis.nl/)
Oak bark | 52.6 | 5.7 | 41.5 | 0.1 | 0.1 | Phyllis2 (https://phyllis.nl/)
Oak bark | 52.48 | 5.7 | 41.49 | 0.21 | 0.11 | Phyllis2 (https://phyllis.nl/)
Pine bark | 54.9 | 5.8 | 39 | 0.2 | 0.1 | Phyllis2 (https://phyllis.nl/)
Pine bark | 54.78 | 5.89 | 38.88 | 0.41 | 0.03 | Phyllis2 (https://phyllis.nl/)
Pine bark | 54.99 | 5.77 | 39.02 | 0.1 | 0.1 | Phyllis2 (https://phyllis.nl/)
Pine bark | 53.42 | 5.8 | 40.34 | 0.41 | 0.03 | Phyllis2 (https://phyllis.nl/)
Spruce bark | 52.2 | 5.24 | 42.1 | 0.4 | 0.02 | Phyllis2 (https://phyllis.nl/)
Spruce bark | 55.47 | 5.27 | 38.53 | 0.67 | 0.04 | Phyllis2 (https://phyllis.nl/)
Spruce bark | 55.74 | 5.43 | 38.37 | 0.37 | 0.07 | Phyllis2 (https://phyllis.nl/)
Spruce bark | 51.1 | 6.04 | 42.42 | 0.41 | 0.03 | Phyllis2 (https://phyllis.nl/)
Spruce bark | 51.11 | 6.13 | 42.91 | 0.54 | 0.04 | Phyllis2 (https://phyllis.nl/)
Spruce bark | 51.14 | 6 | 41.61 | 0.41 | 0.04 | Phyllis2 (https://phyllis.nl/)
Spruce bark | 52.42 | 6.2 | 43.38 | 0.42 | 0.04 | Phyllis2 (https://phyllis.nl/)
Spruce bark | 52.48 | 6.08 | 40.93 | 0.42 | 0.05 | Phyllis2 (https://phyllis.nl/)
Spruce bark | 53.77 | 6.27 | 39.51 | 0.4 | 0.02 | Phyllis2 (https://phyllis.nl/)
Eucalyptus bark | 49.79 | 5.78 | 46.32 | 0.32 | 0.05 | Phyllis2 (https://phyllis.nl/)
Beech wood | 48.65 | 5.85 | 45.17 | 0.3 | 0.03 | Phyllis2 (https://phyllis.nl/)
Beech wood | 48.25 | 5.89 | 45.69 | 0.13 | 0.04 | Phyllis2 (https://phyllis.nl/)
Beech wood | 48.15 | 5.81 | 45.82 | 0.18 | 0.03 | Phyllis2 (https://phyllis.nl/)
Beech wood | 48.58 | 5.89 | 45.2 | 0.31 | 0.02 | Phyllis2 (https://phyllis.nl/)
Beech wood | 48.86 | 5.83 | 45.07 | 0.19 | 0.04 | Phyllis2 (https://phyllis.nl/)
Beech wood | 48.27 | 5.79 | 45.49 | 0.43 | 0.01 | Phyllis2 (https://phyllis.nl/)
Beech wood | 47.04 | 5.72 | 46.8 | 0.42 | 0.03 | Phyllis2 (https://phyllis.nl/)
Beech wood | 49.68 | 6.21 | 43.81 | 0.28 | 0.01 | Phyllis2 (https://phyllis.nl/)
Beech wood | 49.8 | 6.3 | 43.7 | 0.1 | 0.1 | Phyllis2 (https://phyllis.nl/)
Birch wood | 50.9 | 7.6 | 40.5 | 0.5 | 0.5 | Phyllis2 (https://phyllis.nl/)
Birch wood | 47.7 | 6.01 | 45.59 | 0.1 | 0.03 | Phyllis2 (https://phyllis.nl/)
Pine sawdust | 53.82 | 6.12 | 39.84 | 0.17 | 0.02 | Phyllis2 (https://phyllis.nl/)
Pine sawdust | 54.27 | 6.57 | 38.86 | 0.21 | 0.04 | Phyllis2 (https://phyllis.nl/)
Pine sawdust | 53.41 | 6.54 | 39.8 | 0.18 | 0.03 | Phyllis2 (https://phyllis.nl/)
Pine sawdust | 51.52 | 6.15 | 42.12 | 0.12 | 0.02 | Phyllis2 (https://phyllis.nl/)
Pine sawdust | 51.04 | 5.99 | 42.85 | 0.08 | 0 | Phyllis2 (https://phyllis.nl/)
Douglas fir wood | 50.69 | 6.19 | 43.04 | 0.06 | 0.02 | Phyllis2 (https://phyllis.nl/)
Fir wood | 51.53 | 5.93 | 42.02 | 0.1 | 0.1 | Phyllis2 (https://phyllis.nl/)
Pine wood chips | 52.11 | 6.14 | 41.44 | 0.3 | 0.01 | Phyllis2 (https://phyllis.nl/)
Pine wood | 51.44 | 6.4 | 40.88 | 0.05 | 0.05 | Phyllis2 (https://phyllis.nl/)
Pine wood | 53.63 | 6.51 | 39.7 | 0.11 | 0.05 | Phyllis2 (https://phyllis.nl/)
Pine wood | 55 | 6.79 | 38.12 | 0.04 | 0.05 | Phyllis2 (https://phyllis.nl/)
Pine wood | 53.89 | 6.7 | 39.21 | 0.14 | 0.05 | Phyllis2 (https://phyllis.nl/)
Pine wood | 50.22 | 6.35 | 43.27 | 0.11 | 0.05 | Phyllis2 (https://phyllis.nl/)
Pine wood | 51.26 | 6.44 | 42.19 | 0.05 | 0.05 | Phyllis2 (https://phyllis.nl/)
Pine wood | 54.19 | 6.69 | 39.02 | 0.05 | 0.05 | Phyllis2 (https://phyllis.nl/)
Pine wood | 51.7 | 5.79 | 42.42 | 0.06 | 0.01 | Phyllis2 (https://phyllis.nl/)
Pine wood | 52.88 | 7.06 | 39.86 | 0.12 | 0.06 | Phyllis2 (https://phyllis.nl/)
Pine wood | 51.4 | 6.34 | 42.01 | 0.18 | 0.04 | Phyllis2 (https://phyllis.nl/)
Pine wood | 52.61 | 6.04 | 41.12 | 0.1 | 0.09 | Phyllis2 (https://phyllis.nl/)
Pine wood | 52.48 | 6.11 | 40.99 | 0.14 | 0.25 | Phyllis2 (https://phyllis.nl/)
Pine wood | 52.67 | 6.06 | 40.65 | 0.04 | 0.57 | Phyllis2 (https://phyllis.nl/)
Pine wood | 51.11 | 6.34 | 42.23 | 0.15 | 0.01 | Phyllis2 (https://phyllis.nl/)
Pine wood | 51.79 | 6.01 | 42.05 | 0.11 | 0.02 | Phyllis2 (https://phyllis.nl/)
Pine wood | 51.73 | 6.33 | 41.63 | 0.12 | 0.16 | Phyllis2 (https://phyllis.nl/)
Ponderosa pine wood | 49.39 | 6.01 | 44.49 | 0.06 | 0.03 | Phyllis2 (https://phyllis.nl/)
Ponderosa pine wood | 51.31 | 6.36 | 42.07 | 0.25 | 0.01 | Phyllis2 (https://phyllis.nl/)
Pine wood | 48.78 | 5.91 | 45.1 | 0.18 | 0.03 | Phyllis2 (https://phyllis.nl/)
Pine wood | 55.1 | 7.21 | 37.36 | 0.31 | 0.01 | Phyllis2 (https://phyllis.nl/)
Pine wood | 52.88 | 4.84 | 41.6 | 0.53 | 0.15 | Phyllis2 (https://phyllis.nl/)
Pine wood | 50.53 | 6.19 | 43.2 | 0.05 | 0.03 | Phyllis2 (https://phyllis.nl/)
Pine wood | 52.93 | 6.29 | 40.55 | 0.18 | 0.02 | Phyllis2 (https://phyllis.nl/)
Pine wood | 52.72 | 6.44 | 40.45 | 0.14 | 0.24 | Phyllis2 (https://phyllis.nl/)
Pine wood | 52.67 | 6.39 | 40.52 | 0.14 | 0.27 | Phyllis2 (https://phyllis.nl/)
Pine wood | 51.27 | 6.35 | 42.04 | 0.21 | 0.04 | Phyllis2 (https://phyllis.nl/)
Pine wood | 52.25 | 6.16 | 41.34 | 0.23 | 0.01 | Phyllis2 (https://phyllis.nl/)
Pine wood | 55 | 5.8 | 39 | 0.1 | 0.1 | Phyllis2 (https://phyllis.nl/)
Pine wood | 51.81 | 6.15 | 41.76 | 0.18 | 0.08 | Phyllis2 (https://phyllis.nl/)
Pine wood | 51.7 | 5.79 | 42.42 | 0.06 | 0.01 | Phyllis2 (https://phyllis.nl/)
Spruce wood chips | 47.43 | 6.14 | 43.46 | 0.08 | 0.01 | Phyllis2 (https://phyllis.nl/)
Spruce wood | 51.59 | 5.59 | 42.68 | 0.12 | 0.01 | Phyllis2 (https://phyllis.nl/)
Spruce wood | 49.34 | 5.82 | 44.58 | 0.23 | 0.03 | Phyllis2 (https://phyllis.nl/)
Spruce wood | 49.5 | 5.85 | 44.52 | 0.08 | 0.05 | Phyllis2 (https://phyllis.nl/)
Spruce wood | 50.74 | 5.7 | 43.43 | 0.11 | 0.01 | Phyllis2 (https://phyllis.nl/)
Spruce wood | 50.81 | 5.68 | 43.48 | 0.11 | 0.01 | Phyllis2 (https://phyllis.nl/)
Spruce wood | 50.51 | 5.93 | 43.26 | 0.29 | 0.01 | Phyllis2 (https://phyllis.nl/)
Spruce wood | 47.59 | 5.82 | 46.3 | 0.27 | 0.02 | Phyllis2 (https://phyllis.nl/)
Spruce wood | 48.45 | 5.86 | 45.6 | 0.07 | 0.03 | Phyllis2 (https://phyllis.nl/)
Spruce wood | 47.91 | 5.83 | 45.9 | 0.34 | 0.03 | Phyllis2 (https://phyllis.nl/)
Spruce wood | 48.71 | 5.92 | 44.97 | 0.35 | 0.04 | Phyllis2 (https://phyllis.nl/)
Spruce wood | 50.85 | 5.68 | 43.34 | 0.11 | 0.01 | Phyllis2 (https://phyllis.nl/)
White fir wood | 49.12 | 5.99 | 44.86 | 0.05 | 0.01 | Phyllis2 (https://phyllis.nl/)
Cherry laurel leaves | 50.26 | 6.39 | 42.09 | 1.19 | 0.07 | Phyllis2 (https://phyllis.nl/)
Maple leaves | 50.19 | 6.13 | 43.53 | 0.14 | 0.03 | Phyllis2 (https://phyllis.nl/)
Palm leaves | 52.62 | 5.77 | 40.15 | 1.28 | 0.19 | Phyllis2 (https://phyllis.nl/)
Poplar leaves | 47.47 | 6.42 | 42.14 | 3.68 | 0.29 | Phyllis2 (https://phyllis.nl/)
Oak wood | 51.13 | 6.09 | 42.33 | 0.39 | 0.05 | Phyllis2 (https://phyllis.nl/)
Oak wood | 50.49 | 6.08 | 43.2 | 0.17 | 0.05 | Phyllis2 (https://phyllis.nl/)
Oak wood | 50.2 | 6.01 | 43.54 | 0.2 | 0.05 | Phyllis2 (https://phyllis.nl/)
Oak wood | 50.23 | 5.99 | 44.85 | 0.08 | 0.03 | Phyllis2 (https://phyllis.nl/)
Oak wood | 49.58 | 5.56 | 43.97 | 0.82 | 0.08 | Phyllis2 (https://phyllis.nl/)
Red oak wood | 50.74 | 6.1 | 42.92 | 0.07 | 0.13 | Phyllis2 (https://phyllis.nl/)
Red oak wood | 50.53 | 5.98 | 43.2 | 0.26 | 0.01 | Phyllis2 (https://phyllis.nl/)
Red oak wood | 50.34 | 6.06 | 43.37 | 0.2 | 0 | Phyllis2 (https://phyllis.nl/)
Red oak wood | 50.4 | 6.09 | 43.22 | 0.21 | 0 | Phyllis2 (https://phyllis.nl/)
Red oak wood | 50.55 | 6.44 | 42.77 | 0.21 | 0.03 | Phyllis2 (https://phyllis.nl/)
White oak wood | 50.24 | 5.46 | 43.8 | 0.36 | 0.01 | Phyllis2 (https://phyllis.nl/)
Tan oak wood | 48.77 | 6.04 | 45.08 | 0.06 | 0.04 | Phyllis2 (https://phyllis.nl/)
Black oak wood | 49.67 | 6.13 | 44.1 | 0.15 | 0.02 | Phyllis2 (https://phyllis.nl/)
Canyon live oak wood | 48.08 | 5.83 | 45.99 | 0.07 | 0.01 | Phyllis2 (https://phyllis.nl/)
Red oak sawdust | 50.12 | 5.94 | 43.9 | 0.03 | 0.01 | Phyllis2 (https://phyllis.nl/)
Cherry wood (hardwood) | 50.2 | 5.89 | 43.56 | 0.31 | 0.02 | Phyllis2 (https://phyllis.nl/)
Eucalyptus wood | 49.19 | 6.05 | 44.57 | 0.17 | 0.02 | Phyllis2 (https://phyllis.nl/)
Eucalyptus wood | 49.78 | 5.78 | 44.21 | 0.14 | 0.03 | Phyllis2 (https://phyllis.nl/)
Eucalyptus wood | 51.61 | 6.05 | 42.03 | 0.2 | 0.02 | Phyllis2 (https://phyllis.nl/)
Eucalyptus wood | 48.02 | 5.84 | 46.07 | 0.06 | 0 | Phyllis2 (https://phyllis.nl/)
Eucalyptus wood | 50.15 | 6.16 | 43.37 | 0.2 | 0.12 | Phyllis2 (https://phyllis.nl/)
Eucalyptus wood | 52.8 | 6.4 | 40.4 | 0.4 | 0 | Phyllis2 (https://phyllis.nl/)
Eucalyptus wood | 50 | 6.43 | 42.89 | 0.64 | 0.04 | Phyllis2 (https://phyllis.nl/)
Eucalyptus wood | 53.31 | 6.19 | 40.12 | 0.16 | 0.11 | Phyllis2 (https://phyllis.nl/)
Palm empty fruit | 47.9 | 6.4 | 45.4 | 0.7 | 0 | https://doi.org/10.1007/978-981-10-5062-6_2
Palm kernel shell | 55.4 | 6.3 | 38 | 0.4 | 0 | https://doi.org/10.1007/978-981-10-5062-6_2
Mandarine residue | 43.9597 | 6.8009 | 47.9195 | 1.2864 | 0.033557 | https://doi.org/10.1007/s11814-011-0176-4
Pomegranate peel | 47.98 | 5.07 | 46.5 | 0.42 | 0.05 | https://doi.org/10.1016/j.renene.2019.01.017
Pomegranate seeds | 49.65 | 7.54 | 38.13 | 4.03 | 0.65 | https://doi.org/10.1016/j.jaap.2009.01.005
Banana peel | 47.5 | 6 | 45.5 | 1 | 0 | https://doi.org/10.1016/j.ibiod.2016.02.021
Orange peel | 42.4 | 5.8 | 51.2 | 0.6 | 0 | https://doi.org/10.1016/j.ibiod.2016.02.021
Watermeon peel | 34 | 5.1 | 58 | 2.9 | 0 | https://doi.org/10.1016/j.ibiod.2016.02.021
Mango endocarp | 41.3 | 5.7 | 52.7 | 0.3 | 0 | https://doi.org/10.1016/j.ibiod.2016.02.021
Coffee hull | 50.1059 | 6.7797 | 39.9364 | 2.8602 | 0.3178 | https://doi.org/10.1016/j.jaap.2006.08.003
Apple pulp | 48.16 | 6.86 | 43.74 | 0.88 | 0.36 | https://doi.org/10.1016/j.fuel.2017.10.082
Apricot pulp | 44.85 | 5.93 | 47.93 | 0.96 | 0.32 | https://doi.org/10.1016/j.fuel.2017.10.082
Apricot stone | 48.86 | 6.09 | 44.61 | 0.05 | 0.4 | https://doi.org/10.1016/j.fuel.2017.10.082
Artichoke husk and waste | 44.26 | 6.23 | 48.26 | 0.87 | 0.38 | https://doi.org/10.1016/j.fuel.2017.10.082
Ash tree wood | 47.52 | 6.05 | 46.1 | 0 | 0.33 | https://doi.org/10.1016/j.fuel.2017.10.082
Black sesame residue | 50.08 | 7.4 | 34.9 | 6.89 | 0.72 | https://doi.org/10.1016/j.fuel.2017.10.082
Broad bean husk | 43.84 | 6.26 | 49.13 | 0.41 | 0.36 | https://doi.org/10.1016/j.fuel.2017.10.082
Cacao husk | 44.99 | 5.95 | 46.43 | 2.2 | 0.43 | https://doi.org/10.1016/j.fuel.2017.10.082
Chickpea husk | 45.62 | 6.05 | 47.57 | 0.4 | 0.36 | https://doi.org/10.1016/j.fuel.2017.10.082
Cornelian cherry stone | 50.06 | 5.98 | 43.56 | 0.05 | 0.35 | https://doi.org/10.1016/j.fuel.2017.10.082
Cornstalk | 45.28 | 6.01 | 46.91 | 1.34 | 0.46 | https://doi.org/10.1016/j.fuel.2017.10.082
Damson plum stone | 51.33 | 6.42 | 40.8 | 1.08 | 0.36 | https://doi.org/10.1016/j.fuel.2017.10.082
Daphne | 52.9 | 6.9 | 38.73 | 1.01 | 0.45 | https://doi.org/10.1016/j.fuel.2017.10.082
Elaeagnus | 44.67 | 6.25 | 47.29 | 1.38 | 0.41 | https://doi.org/10.1016/j.fuel.2017.10.082
Flos lavandulae romanae | 50.91 | 6.62 | 40.94 | 1.06 | 0.47 | https://doi.org/10.1016/j.fuel.2017.10.082
Green bean stem and husk | 45.64 | 6.22 | 46.85 | 0.86 | 0.43 | https://doi.org/10.1016/j.fuel.2017.10.082
Locust bean | 46.91 | 6.03 | 45.63 | 0.97 | 0.44 | https://doi.org/10.1016/j.fuel.2017.10.082
Pea stem | 44.82 | 6.27 | 46.37 | 2.06 | 0.48 | https://doi.org/10.1016/j.fuel.2017.10.082
Pine cone | 49.07 | 5.82 | 44.6 | 0.1 | 0.41 | https://doi.org/10.1016/j.fuel.2017.10.082
Red lentil hull | 46.33 | 6.66 | 44.99 | 1.63 | 0.39 | https://doi.org/10.1016/j.fuel.2017.10.082
Robinia pseudoacacia wood | 46.78 | 6.14 | 46.68 | 0.05 | 0.35 | https://doi.org/10.1016/j.fuel.2017.10.082
Sour cherry stem | 47.31 | 6.08 | 45.66 | 0.53 | 0.42 | https://doi.org/10.1016/j.fuel.2017.10.082
Sour cherry stone | 53.68 | 6.74 | 37.6 | 1.59 | 0.39 | https://doi.org/10.1016/j.fuel.2017.10.082
Soybean residue | 45.92 | 6.64 | 38.26 | 8.57 | 0.61 | https://doi.org/10.1016/j.fuel.2017.10.082
Sunflower stem | 44.88 | 6.05 | 48.14 | 0.47 | 0.45 | https://doi.org/10.1016/j.fuel.2017.10.082
Sunflower stem and stalk | 42.18 | 5.77 | 51.31 | 0.34 | 0.39 | https://doi.org/10.1016/j.fuel.2017.10.082
Tea caffeine | 52.33 | 6.93 | 37.46 | 2.79 | 0.5 | https://doi.org/10.1016/j.fuel.2017.10.082
Tea waste | 47.26 | 6.37 | 42.19 | 3.65 | 0.52 | https://doi.org/10.1016/j.fuel.2017.10.082
Thyme | 48.91 | 6.6 | 43.21 | 0.89 | 0.4 | https://doi.org/10.1016/j.fuel.2017.10.082
Tobacco waste | 43.74 | 5.92 | 47.21 | 2.6 | 0.53 | https://doi.org/10.1016/j.fuel.2017.10.082
Vine orujillo | 44.15 | 5.31 | 48.04 | 1.91 | 0.58 | https://doi.org/10.1016/j.fuel.2017.10.082
Vine shoot chips | 40.15 | 5.02 | 53.91 | 0.61 | 0.31 | https://doi.org/10.1016/j.fuel.2017.10.082
Vine shoot waste | 34.6 | 5.61 | 58.92 | 0.63 | 0.24 | https://doi.org/10.1016/j.fuel.2017.10.082
Willow wood | 50.77 | 6 | 42.53 | 0.62 | 0.07 | https://doi.org/10.1016/j.fuel.2017.10.082
Alfalfa stems | 50.06 | 6.36 | 40.53 | 2.84 | 0.21 | https://doi.org/10.1016/j.fuel.2013.08.049
Almond shell | 46.35 | 5.67 | 47.46 | 0.3 | 0.22 | https://doi.org/10.1016/j.fuel.2013.08.049
Almond tree leaves | 43.25 | 5.5 | 48.06 | 2.85 | 0.34 | https://doi.org/10.1016/j.fuel.2013.08.049
American oak acorn | 44.68 | 5.98 | 48.55 | 0.6 | 0.18 | https://doi.org/10.1016/j.fuel.2013.08.049
Apple tree branches | 46.24 | 11.55 | 41.01 | 0.81 | 0.39 | https://doi.org/10.1016/j.fuel.2013.08.049
Apple tree leaves | 44.45 | 6.15 | 47.56 | 1.61 | 0.23 | https://doi.org/10.1016/j.fuel.2013.08.049
Barley grain | 41.59 | 6.08 | 50.18 | 1.79 | 0.35 | https://doi.org/10.1016/j.fuel.2013.08.049
Barley straw | 40.69 | 6.95 | 50.5 | 1.64 | 0.23 | https://doi.org/10.1016/j.fuel.2013.08.049
Bean husk | 39.66 | 5.38 | 53.98 | 0.66 | 0.31 | https://doi.org/10.1016/j.fuel.2013.08.049
Beetroot pellets | 38.94 | 5.23 | 54.13 | 1.19 | 0.51 | https://doi.org/10.1016/j.fuel.2013.08.049
Biomass mixb | 56.73 | 6.62 | 33.02 | 2.78 | 0.85 | https://doi.org/10.1016/j.fuel.2013.08.049
Black poplar bark | 43.25 | 6.33 | 49.66 | 0.42 | 0.34 | https://doi.org/10.1016/j.fuel.2013.08.049
Black poplar branches | 45.62 | 0.03 | 53.43 | 0.33 | 0.59 | https://doi.org/10.1016/j.fuel.2013.08.049
Black poplar leaves | 58.3 | 8.41 | 31.92 | 1.03 | 0.35 | https://doi.org/10.1016/j.fuel.2013.08.049
Black poplar wood | 46.19 | 5.7 | 47.36 | 0.18 | 0.56 | https://doi.org/10.1016/j.fuel.2013.08.049
Briquette | 46.74 | 6.39 | 45.52 | 1.24 | 0.1 | https://doi.org/10.1016/j.fuel.2013.08.049
Building wastes chips | 47.26 | 6.45 | 46.04 | 0.08 | 0.17 | https://doi.org/10.1016/j.fuel.2013.08.049
Cherry stone | 48.57 | 6.21 | 44.6 | 0.43 | 0.19 | https://doi.org/10.1016/j.fuel.2013.08.049
Cherry tree branches | 46.42 | 6.21 | 46.68 | 0.52 | 0.17 | https://doi.org/10.1016/j.fuel.2013.08.049
Cherry tree leaves | 45.52 | 6.25 | 46.55 | 1.49 | 0.19 | https://doi.org/10.1016/j.fuel.2013.08.049
Chestnut shell | 42.31 | 5.17 | 51.77 | 0.42 | 0.33 | https://doi.org/10.1016/j.fuel.2013.08.049
Chestnut tree chips | 45.3 | 6.1 | 48.2 | 0.23 | 0.17 | https://doi.org/10.1016/j.fuel.2013.08.049
Chestnut tree leaves | 47.82 | 6.24 | 43.46 | 2.21 | 0.27 | https://doi.org/10.1016/j.fuel.2013.08.049
Chestnut tree shaving | 45.88 | 5 | 48.73 | 0.12 | 0.27 | https://doi.org/10.1016/j.fuel.2013.08.049
Cocoa beans husk | 43.25 | 5.89 | 47.93 | 2.64 | 0.29 | https://doi.org/10.1016/j.fuel.2013.08.049
Corncob | 44.78 | 6.02 | 48.77 | 0.22 | 0.21 | https://doi.org/10.1016/j.fuel.2013.08.049
Cypress fruit | 27.81 | 5.7 | 65.96 | 0.35 | 0.18 | https://doi.org/10.1016/j.fuel.2013.08.049
Date stone | 43.37 | 6.23 | 49.05 | 1.03 | 0.32 | https://doi.org/10.1016/j.fuel.2013.08.049
Eucalyptus bark | 46.53 | 5.87 | 45.61 | 1.69 | 0.3 | https://doi.org/10.1016/j.fuel.2013.08.049
Eucalyptus chips | 44.77 | 6.33 | 48.6 | 0.14 | 0.15 | https://doi.org/10.1016/j.fuel.2013.08.049
Eucalyptus fruit | 46.81 | 5.81 | 45.84 | 1.14 | 0.39 | https://doi.org/10.1016/j.fuel.2013.08.049
Feijoa leaves | 45.28 | 6.03 | 47.25 | 1.23 | 0.2 | https://doi.org/10.1016/j.fuel.2013.08.049
Gorse | 43.49 | 5.53 | 49.16 | 1.49 | 0.33 | https://doi.org/10.1016/j.fuel.2013.08.049
Grapevine branches | 45 | 6.95 | 46.83 | 0.76 | 0.46 | https://doi.org/10.1016/j.fuel.2013.08.049
Grapevine waste | 35.74 | 5.95 | 56.67 | 1.35 | 0.3 | https://doi.org/10.1016/j.fuel.2013.08.049
Hazelnut and alder chips | 45.47 | 5.94 | 47.99 | 0.4 | 0.2 | https://doi.org/10.1016/j.fuel.2013.08.049
Hazelnut shell | 47.8 | 6.14 | 45.64 | 0.27 | 0.16 | https://doi.org/10.1016/j.fuel.2013.08.049
Hazelnut tree leaves | 45.14 | 6.79 | 45.71 | 2.05 | 0.31 | https://doi.org/10.1016/j.fuel.2013.08.049
Holm oak branch chips | 45.65 | 5.75 | 45.84 | 0.76 | 1.99 | https://doi.org/10.1016/j.fuel.2013.08.049
Horse chestnut burr | 53.38 | 7.16 | 38.77 | 0.45 | 0.23 | https://doi.org/10.1016/j.fuel.2013.08.049
Horse chestnut tree branch | 43.71 | 6.27 | 48.54 | 1.05 | 0.43 | https://doi.org/10.1016/j.fuel.2013.08.049
Kiwi branches | 46.41 | 6.09 | 43.99 | 1.06 | 2.44 | https://doi.org/10.1016/j.fuel.2013.08.049
Lemon rind | 42.95 | 6.56 | 48.98 | 1.08 | 0.42 | https://doi.org/10.1016/j.fuel.2013.08.049
Lemon tree branches | 54.74 | 5.72 | 38.68 | 0.54 | 0.33 | https://doi.org/10.1016/j.fuel.2013.08.049
Maize grain | 40.96 | 6.92 | 50.71 | 1.17 | 0.23 | https://doi.org/10.1016/j.fuel.2013.08.049
Medlar tree branches | 44.36 | 6.17 | 48.77 | 0.52 | 0.18 | https://doi.org/10.1016/j.fuel.2013.08.049
Mimosa branches | 45.81 | 6.19 | 47.08 | 0.75 | 0.17 | https://doi.org/10.1016/j.fuel.2013.08.049
Miscanthus | 47.09 | 6.3 | 46.42 | 0.1 | 0.1 | https://doi.org/10.1016/j.fuel.2013.08.049
Nectarine stone | 48.57 | 6.22 | 44.48 | 0.5 | 0.23 | https://doi.org/10.1016/j.fuel.2013.08.049
Oak acorn | 41.84 | 6.82 | 50.28 | 0.8 | 0.25 | https://doi.org/10.1016/j.fuel.2013.08.049
Oak tree branches | 48.26 | 6.28 | 42.26 | 2.87 | 0.33 | https://doi.org/10.1016/j.fuel.2013.08.049
Oak tree leaves | 46.9 | 5.47 | 44.2 | 3.04 | 0.38 | https://doi.org/10.1016/j.fuel.2013.08.049
Oak tree pruning | 37.89 | 5.94 | 55.23 | 0.73 | 0.21 | https://doi.org/10.1016/j.fuel.2013.08.049
Oats and vetch | 41.69 | 5.82 | 51.27 | 0.92 | 0.29 | https://doi.org/10.1016/j.fuel.2013.08.049
Oats bran | 44.01 | 7.17 | 46.36 | 2.17 | 0.29 | https://doi.org/10.1016/j.fuel.2013.08.049
Olive stones | 46.55 | 6.33 | 45.2 | 1.81 | 0.11 | https://doi.org/10.1016/j.fuel.2013.08.049
Olive tree pruning | 45.36 | 5.47 | 47.42 | 1.47 | 0.28 | https://doi.org/10.1016/j.fuel.2013.08.049
Orange tree branches | 45.76 | 6.12 | 47.34 | 0.56 | 0.21 | https://doi.org/10.1016/j.fuel.2013.08.049
Orange tree leaves | 41.11 | 5.28 | 50.62 | 2.59 | 0.4 | https://doi.org/10.1016/j.fuel.2013.08.049
Pea husk | 39.62 | 6.54 | 50.78 | 1.24 | 1.82 | https://doi.org/10.1016/j.fuel.2013.08.049
Pea plant waste | 44.06 | 4.73 | 49.91 | 0.9 | 0.39 | https://doi.org/10.1016/j.fuel.2013.08.049
Peach pulp | 46.36 | 6.88 | 45.26 | 1.1 | 0.39 | https://doi.org/10.1016/j.fuel.2013.08.049
Peach tree leaves | 59.59 | 9.76 | 27.86 | 2.03 | 0.77 | https://doi.org/10.1016/j.fuel.2013.08.049
Peanut shell | 49.35 | 6.4 | 42.96 | 1.05 | 0.24 | https://doi.org/10.1016/j.fuel.2013.08.049
Pepper plant | 42.26 | 4.99 | 48.99 | 3.18 | 0.57 | https://doi.org/10.1016/j.fuel.2013.08.049
Pine and eucalyptus chips | 45.9 | 6.3 | 46.03 | 1.59 | 0.19 | https://doi.org/10.1016/j.fuel.2013.08.049
Pine and pine apple leaf pellets | 42.26 | 4.81 | 52.27 | 0.4 | 0.27 | https://doi.org/10.1016/j.fuel.2013.08.049
Pine chips | 52.84 | 6.03 | 40.5 | 0.54 | 0.09 | https://doi.org/10.1016/j.fuel.2013.08.049
Pine cone leaf | 47.65 | 5.43 | 46.21 | 0.27 | 0.44 | https://doi.org/10.1016/j.fuel.2013.08.049
Pine kernel shell | 47.91 | 4.9 | 46.28 | 0.31 | 0.6 | https://doi.org/10.1016/j.fuel.2013.08.049
Pine pellets | 46.83 | 5.3 | 47.28 | 0.28 | 0.31 | https://doi.org/10.1016/j.fuel.2013.08.049
Pine shaving | 48.67 | 5.08 | 45.92 | 0.07 | 0.26 | https://doi.org/10.1016/j.fuel.2013.08.049
Pinne cone heart | 42.22 | 5.06 | 51.59 | 0.29 | 0.84 | https://doi.org/10.1016/j.fuel.2013.08.049
Pistachio shell | 50.2 | 6.32 | 41.15 | 0.69 | 0.22 | https://doi.org/10.1016/j.fuel.2013.08.049
Plum stone | 48.22 | 6.6 | 44.14 | 0.87 | 0.17 | https://doi.org/10.1016/j.fuel.2013.08.049
Pomegranate peel | 42.19 | 5.11 | 51.68 | 0.69 | 0.33 | https://doi.org/10.1016/j.fuel.2013.08.049
Potatoe plant waste | 38.33 | 5.07 | 55.03 | 1.13 | 0.44 | https://doi.org/10.1016/j.fuel.2013.08.049
Rice husk | 26.69 | 2.88 | 70.05 | 0.21 | 0.17 | https://doi.org/10.1016/j.fuel.2013.08.049
Rye grain | 41.11 | 6.76 | 50.72 | 1.2 | 0.21 | https://doi.org/10.1016/j.fuel.2013.08.049
Rye straw | 40.18 | 6.85 | 51.48 | 1.16 | 0.32 | https://doi.org/10.1016/j.fuel.2013.08.049
Sainfoin | 41.68 | 5.9 | 50.05 | 1.8 | 0.57 | https://doi.org/10.1016/j.fuel.2013.08.049
Sawdust | 45.34 | 6.02 | 47.05 | 0.53 | 1.07 | https://doi.org/10.1016/j.fuel.2013.08.049
Sorghum | 40.79 | 4.38 | 53.87 | 0.73 | 0.23 | https://doi.org/10.1016/j.fuel.2013.08.049
Soya grain | 44.42 | 6.33 | 47.86 | 1.16 | 0.24 | https://doi.org/10.1016/j.fuel.2013.08.049
Straw pellets (grass) | 47.89 | 5.51 | 45.87 | 0.56 | 0.17 | https://doi.org/10.1016/j.fuel.2013.08.049
Sunflower Seed husk | 45.33 | 5.91 | 48.14 | 0.38 | 0.24 | https://doi.org/10.1016/j.fuel.2013.08.049
Tomato plant waste | 36.63 | 0.68 | 60.01 | 1.19 | 1.48 | https://doi.org/10.1016/j.fuel.2013.08.049
Triticale | 42.14 | 5.8 | 50.07 | 1.23 | 0.76 | https://doi.org/10.1016/j.fuel.2013.08.049
Walnut shell | 46.97 | 6.27 | 46.44 | 0.22 | 0.1 | https://doi.org/10.1016/j.fuel.2013.08.049
Wheat bran | 42.74 | 6.62 | 47.98 | 2.34 | 0.31 | https://doi.org/10.1016/j.fuel.2013.08.049
Wheat grain | 49.22 | 6.52 | 43.76 | 0.24 | 0.26 | https://doi.org/10.1016/j.fuel.2013.08.049
Wheat straw | 45.58 | 6.04 | 46.6 | 1.18 | 0.59 | https://doi.org/10.1016/j.fuel.2013.08.049
Wood chips | 42.2 | 5.51 | 51.88 | 0.13 | 0.27 | https://doi.org/10.1016/j.fuel.2013.08.049
Wood pellets | 46.79 | 6.13 | 46.15 | 0.6 | 0.32 | https://doi.org/10.1016/j.fuel.2013.08.049
Wood sawdust | 45.97 | 5.13 | 48.53 | 0.12 | 0.24 | https://doi.org/10.1016/j.fuel.2013.08.049
Guadua angustifolia-Kunth | 47.9 | 6.7 | 40.4 | 0.5 | 0.7 | https://doi.org/10.1016/j.egypro.2017.10.283
Lemon grass | 37 | 5 | 56 | 2 | 0 | https://doi.org/10.1016/j.biortech.2020.123913
Lemon myrtle | 39.35 | 5.07 | 54.42 | 1.16 | 0 | https://doi.org/10.1016/j.biortech.2020.123913
Almond shell | 46.35 | 5.67 | 47.2 | 0.3 | 0.22 | https://doi.org/10.1016/j.biortech.2011.10.004
Beetroot pellets | 38.94 | 5.23 | 54.13 | 1.19 | 0.51 | https://doi.org/10.1016/j.biortech.2011.10.004
Briquette | 46.74 | 6.39 | 45.52 | 1.24 | 0.1 | https://doi.org/10.1016/j.biortech.2011.10.004
Holm oak branch chips | 14.61 | 1.63 | 81.8 | 0.39 | 1.57 | https://doi.org/10.1016/j.biortech.2011.10.004
Olive stone | 46.55 | 6.33 | 45.2 | 1.81 | 0.11 | https://doi.org/10.1016/j.biortech.2011.10.004
Pine and pine apple leaf pellets | 42.26 | 4.81 | 52.27 | 0.4 | 0.27 | https://doi.org/10.1016/j.biortech.2011.10.004
Pine chips | 48.15 | 5.59 | 45.9 | 0.09 | 0.28 | https://doi.org/10.1016/j.biortech.2011.10.004
Pine cone heart | 42.22 | 5.06 | 51.59 | 0.29 | 0.84 | https://doi.org/10.1016/j.biortech.2011.10.004
Pine cone leaf | 47.65 | 5.43 | 46.21 | 0.27 | 0.44 | https://doi.org/10.1016/j.biortech.2011.10.004
Pine kernel shell | 47.91 | 4.9 | 46.28 | 0.31 | 0.6 | https://doi.org/10.1016/j.biortech.2011.10.004
Pine pellets | 46.83 | 5.3 | 47.28 | 0.28 | 0.31 | https://doi.org/10.1016/j.biortech.2011.10.004
Sawdust | 45.34 | 6.02 | 47.05 | 0.53 | 1.07 | https://doi.org/10.1016/j.biortech.2011.10.004
Straw pellets | 47.89 | 5.51 | 45.87 | 0.56 | 0.17 | https://doi.org/10.1016/j.biortech.2011.10.004
Vegetal coal | 79.34 | 2.74 | 16.97 | 0.65 | 0.3 | https://doi.org/10.1016/j.biortech.2011.10.004
Vine shoot chips | 40.15 | 5.02 | 53.91 | 0.61 | 0.31 | https://doi.org/10.1016/j.biortech.2011.10.004
Barley | 41.59 | 6.08 | 50.18 | 1.79 | 0.35 | https://doi.org/10.1016/j.biortech.2011.10.004
Maize | 40.96 | 6.92 | 50.71 | 1.17 | 0.23 | https://doi.org/10.1016/j.biortech.2011.10.004
Oats bran | 44.01 | 7.17 | 46.36 | 2.17 | 0.29 | https://doi.org/10.1016/j.biortech.2011.10.004
Rye | 41.11 | 6.76 | 50.72 | 1.2 | 0.21 | https://doi.org/10.1016/j.biortech.2011.10.004
Soya | 44.42 | 6.33 | 47.86 | 1.16 | 0.24 | https://doi.org/10.1016/j.biortech.2011.10.004
Wheat | 49.22 | 6.52 | 43.76 | 0.24 | 0.26 | https://doi.org/10.1016/j.biortech.2011.10.004
Wheat bran | 42.74 | 6.62 | 47.98 | 2.34 | 0.31 | https://doi.org/10.1016/j.biortech.2011.10.004
Gorse | 43.49 | 5.53 | 49.16 | 1.49 | 0.33 | https://doi.org/10.1016/j.biortech.2011.10.004
Miscanthus | 47.09 | 6.3 | 46.42 | 0.1 | 0.1 | https://doi.org/10.1016/j.biortech.2011.10.004
Oats and vetch | 41.69 | 5.82 | 51.27 | 0.92 | 0.29 | https://doi.org/10.1016/j.biortech.2011.10.004
Sainfoin | 41.68 | 5.9 | 50.05 | 1.8 | 0.57 | https://doi.org/10.1016/j.biortech.2011.10.004
Sorghum | 40.79 | 4.38 | 53.87 | 0.73 | 0.23 | https://doi.org/10.1016/j.biortech.2011.10.004
Thistle | 43.89 | 6.46 | 48.89 | 0.48 | 0.28 | https://doi.org/10.1016/j.biortech.2011.10.004
Triticale | 42.14 | 5.8 | 50.07 | 1.23 | 0.76 | https://doi.org/10.1016/j.biortech.2011.10.004
American oak acorn | 44.68 | 5.98 | 48.55 | 0.6 | 0.18 | https://doi.org/10.1016/j.biortech.2011.10.004
Black poplar bark | 43.25 | 6.33 | 49.66 | 0.42 | 0.34 | https://doi.org/10.1016/j.biortech.2011.10.004
Black poplar wood | 46.19 | 5.7 | 47.36 | 0.18 | 0.56 | https://doi.org/10.1016/j.biortech.2011.10.004
Chestnut tree chips | 45.3 | 6.1 | 48.8 | 0.23 | 0.17 | https://doi.org/10.1016/j.biortech.2011.10.004
Cypress fruit | 27.81 | 5.7 | 65.96 | 0.35 | 0.18 | https://doi.org/10.1016/j.biortech.2011.10.004
Eucalyptus bark | 46.53 | 5.87 | 45.61 | 1.69 | 0.3 | https://doi.org/10.1016/j.biortech.2011.10.004
Eucalyptus chips 1 | 44.77 | 6.33 | 48.51 | 0.14 | 0.15 | https://doi.org/10.1016/j.biortech.2011.10.004
Eucalyptus fruit | 46.81 | 5.81 | 45.84 | 1.14 | 0.39 | https://doi.org/10.1016/j.biortech.2011.10.004
Grass | 39.62 | 5.61 | 52.75 | 1.71 | 0.31 | https://doi.org/10.1016/j.biortech.2011.10.004
Hazelnut and alder chips | 45.47 | 5.94 | 47.41 | 0.4 | 0.2 | https://doi.org/10.1016/j.biortech.2011.10.004
Horse chestnut burr | 53.38 | 7.16 | 38.77 | 0.45 | 0.23 | https://doi.org/10.1016/j.biortech.2011.10.004
Oak acorn | 41.84 | 6.82 | 50.28 | 0.8 | 0.25 | https://doi.org/10.1016/j.biortech.2011.10.004
Oak tree pruning | 37.89 | 5.94 | 55.23 | 0.73 | 0.21 | https://doi.org/10.1016/j.biortech.2011.10.004
Olive tree pruning | 45.36 | 5.47 | 47.42 | 1.47 | 0.28 | https://doi.org/10.1016/j.biortech.2011.10.004
Pine and eucalyptus chips | 45.9 | 6.3 | 46.03 | 1.59 | 0.19 | https://doi.org/10.1016/j.biortech.2011.10.004
Scrubland pruning | 33.11 | 3.9 | 61.56 | 1.19 | 0.25 | https://doi.org/10.1016/j.biortech.2011.10.004
Almond tree | 43.25 | 5.5 | 48.06 | 2.85 | 0.34 | https://doi.org/10.1016/j.biortech.2011.10.004
Apple tree | 44.45 | 6.15 | 47.56 | 1.61 | 0.23 | https://doi.org/10.1016/j.biortech.2011.10.004
Black poplar | 58.3 | 8.41 | 31.92 | 1.03 | 0.35 | https://doi.org/10.1016/j.biortech.2011.10.004
Cherry tree | 45.52 | 6.25 | 46.55 | 1.49 | 0.19 | https://doi.org/10.1016/j.biortech.2011.10.004
Chestnut tree | 47.82 | 6.24 | 43.46 | 2.21 | 0.27 | https://doi.org/10.1016/j.biortech.2011.10.004
Feijoa | 45.28 | 6.03 | 47.25 | 1.23 | 0.2 | https://doi.org/10.1016/j.biortech.2011.10.004
Hazelnut tree | 45.14 | 6.79 | 45.71 | 2.05 | 0.31 | https://doi.org/10.1016/j.biortech.2011.10.004
Oak tree | 46.9 | 5.47 | 44.2 | 3.04 | 0.38 | https://doi.org/10.1016/j.biortech.2011.10.004
Orange tree | 41.11 | 5.28 | 50.62 | 2.59 | 0.4 | https://doi.org/10.1016/j.biortech.2011.10.004
Peach tree | 59.59 | 9.76 | 27.86 | 2.03 | 0.77 | https://doi.org/10.1016/j.biortech.2011.10.004
Almond tree | 47.35 | 6.36 | 45.47 | 0.65 | 0.16 | https://doi.org/10.1016/j.biortech.2011.10.004
Apple tree | 46.24 | 11.55 | 41.01 | 0.81 | 0.39 | https://doi.org/10.1016/j.biortech.2011.10.004
Black poplar | 45.62 | 0.03 | 53.43 | 0.33 | 0.59 | https://doi.org/10.1016/j.biortech.2011.10.004
Cherry tree | 46.42 | 6.21 | 46.68 | 0.52 | 0.17 | https://doi.org/10.1016/j.biortech.2011.10.004
Grapevine | 45 | 6.95 | 46.83 | 0.76 | 0.46 | https://doi.org/10.1016/j.biortech.2011.10.004
Horse chestnut tree | 43.71 | 6.27 | 48.54 | 1.05 | 0.43 | https://doi.org/10.1016/j.biortech.2011.10.004
Kiwi | 97.18 | 0.41 | 0 | 1.95 | 0.97 | https://doi.org/10.1016/j.biortech.2011.10.004
Lemon tree | 54.74 | 5.72 | 38.68 | 0.54 | 0.33 | https://doi.org/10.1016/j.biortech.2011.10.004
Medlar tree | 44.36 | 6.17 | 48.77 | 0.52 | 0.18 | https://doi.org/10.1016/j.biortech.2011.10.004
Mimosa | 45.81 | 6.19 | 47.08 | 0.75 | 0.17 | https://doi.org/10.1016/j.biortech.2011.10.004
Oak tree | 48.26 | 6.28 | 42.26 | 2.87 | 0.33 | https://doi.org/10.1016/j.biortech.2011.10.004
Orange tree | 45.76 | 6.12 | 47.34 | 0.56 | 0.21 | https://doi.org/10.1016/j.biortech.2011.10.004
Asturian beans husk | 39.66 | 5.38 | 53.98 | 0.66 | 0.31 | https://doi.org/10.1016/j.biortech.2011.10.004
Barley straw | 40.69 | 6.95 | 50.5 | 1.64 | 0.23 | https://doi.org/10.1016/j.biortech.2011.10.004
Building wastes chips | 47.26 | 6.45 | 46.04 | 0.08 | 0.17 | https://doi.org/10.1016/j.biortech.2011.10.004
Cherry stone | 48.57 | 6.21 | 44.6 | 0.43 | 0.19 | https://doi.org/10.1016/j.biortech.2011.10.004
Chestnut shell | 42.31 | 5.17 | 51.77 | 0.42 | 0.33 | https://doi.org/10.1016/j.biortech.2011.10.004
Chestnut tree shaving | 45.88 | 5 | 48.73 | 0.12 | 0.27 | https://doi.org/10.1016/j.biortech.2011.10.004
Cocoa beans husk | 43.25 | 5.89 | 47.93 | 2.64 | 0.29 | https://doi.org/10.1016/j.biortech.2011.10.004
Coconut shell | 47.93 | 6.05 | 45.63 | 0.15 | 0.24 | https://doi.org/10.1016/j.biortech.2011.10.004
Coffee husk | 45.06 | 6.42 | 45.51 | 2.53 | 0.48 | https://doi.org/10.1016/j.biortech.2011.10.004
Corncob | 44.78 | 6.02 | 48.77 | 0.22 | 0.21 | https://doi.org/10.1016/j.biortech.2011.10.004
Date stone | 43.37 | 6.23 | 49.05 | 1.03 | 0.32 | https://doi.org/10.1016/j.biortech.2011.10.004
Grapevine waste | 35.74 | 5.95 | 56.67 | 1.35 | 0.3 | https://doi.org/10.1016/j.biortech.2011.10.004
Hazelnut shell | 47.8 | 6.14 | 45.64 | 0.27 | 0.16 | https://doi.org/10.1016/j.biortech.2011.10.004
Lemon rind | 42.95 | 6.56 | 48.98 | 1.08 | 0.42 | https://doi.org/10.1016/j.biortech.2011.10.004
Nectarine stone | 48.57 | 6.22 | 44.48 | 0.5 | 0.23 | https://doi.org/10.1016/j.biortech.2011.10.004
Pea husk | 24.51 | 0.27 | 73.8 | 0.42 | 1 | https://doi.org/10.1016/j.biortech.2011.10.004
Pea plant waste | 44.06 | 4.73 | 49.91 | 0.9 | 0.39 | https://doi.org/10.1016/j.biortech.2011.10.004
Peach stone | 40.72 | 6.96 | 48.07 | 3.94 | 0.3 | https://doi.org/10.1016/j.biortech.2011.10.004
Peanut shell | 49.35 | 6.4 | 42.96 | 1.05 | 0.24 | https://doi.org/10.1016/j.biortech.2011.10.004
Pepper plant waste | 36.56 | 5.27 | 53.67 | 3.66 | 0.83 | https://doi.org/10.1016/j.biortech.2011.10.004
Pine shaving | 48.67 | 5.08 | 45.92 | 0.07 | 0.26 | https://doi.org/10.1016/j.biortech.2011.10.004
Pistachio shell | 44.69 | 5.16 | 49.87 | 0.11 | 0.18 | https://doi.org/10.1016/j.biortech.2011.10.004
Plum stone | 48.22 | 6.6 | 44.14 | 0.87 | 0.17 | https://doi.org/10.1016/j.biortech.2011.10.004
Pomegranate peel | 42.19 | 5.11 | 51.68 | 0.69 | 0.33 | https://doi.org/10.1016/j.biortech.2011.10.004
Potato plant waste | 38.33 | 5.07 | 55.03 | 1.13 | 0.44 | https://doi.org/10.1016/j.biortech.2011.10.004
Rice husk | 26.69 | 2.88 | 70.05 | 0.21 | 0.17 | https://doi.org/10.1016/j.biortech.2011.10.004
Rye straw | 40.18 | 6.85 | 51.48 | 1.16 | 0.32 | https://doi.org/10.1016/j.biortech.2011.10.004
Seed husk | 45.33 | 5.91 | 48.14 | 0.38 | 0.24 | https://doi.org/10.1016/j.biortech.2011.10.004
Tomato plant waste | 36.63 | 0.68 | 60.01 | 1.19 | 1.48 | https://doi.org/10.1016/j.biortech.2011.10.004
Vine orujillo | 44.15 | 5.31 | 48.04 | 1.91 | 0.58 | https://doi.org/10.1016/j.biortech.2011.10.004
Vine shoot waste | 34.6 | 5.61 | 58.91 | 0.63 | 0.24 | https://doi.org/10.1016/j.biortech.2011.10.004
Walnut shell | 46.97 | 6.27 | 46.44 | 0.22 | 0.1 | https://doi.org/10.1016/j.biortech.2011.10.004
Wheat straw | 45.58 | 6.04 | 46.6 | 1.18 | 0.59 | https://doi.org/10.1016/j.biortech.2011.10.004
Wood sawdust | 45.97 | 5.13 | 48.53 | 0.12 | 0.24 | https://doi.org/10.1016/j.biortech.2011.10.004
Brewer's spent grain | 48.5 | 7.3 | 39.1 | 4 | 1.1 | https://doi.org/10.1016/j.biortech.2009.06.003
Caulerpa peltata (green algae) | 39.03 | 6.6 | 39.5 | 2.71 | 12.15 | https://doi.org/10.1016/j.algal.2020.101900
Ponkan peel | 39.72 | 5.89 | 50.55 | 1.64 | 0 | https://doi.org/10.1016/j.biombioe.2019.105401
Jute dust | 43.71 | 6.18 | 48.75 | 1.38 | 0 | https://doi.org/10.1007/s10163-014-0268-4
Quinoa residues | 48.06 | 6.66 | 44.95 | 0.22 | 0.11 | https://doi.org/10.1016/j.scitotenv.2021.148461
Karanja cake | 44.2 | 6.5 | 45 | 4.3 | 0 | http://dx.doi.org/10.1016/j.biortech.2014.05.065
Corn stover | 47.89 | 5.79 | 45.37 | 0.84 | 0.11 | https://doi.org/10.1016/j.jaap.2016.03.012
Eichhornia crassipes (aquatic weed) | 53.4 | 7.3 | 36.79 | 2.13 | 0.38 | https://doi.org/10.1016/j.enconman.2019.03.018
Azolla microphylla (aquatic weed) | 52.6 | 8.5 | 35.78 | 2.8 | 0.32 | https://doi.org/10.1016/j.enconman.2019.03.018
Lemna minor (aquatic weed) | 62 | 5.56 | 28.23 | 2.53 | 1.68 | https://doi.org/10.1016/j.enconman.2019.03.018
Cotton stalks | 49.6 | 6.56 | 42.91 | 0.77 | 0.13 | https://doi.org/10.1016/j.apenergy.2011.11.065
Cotton stalks | 49.3 | 6.4 | 43.25 | 0.83 | 0.12 | https://doi.org/10.1016/j.apenergy.2011.11.065
Rice straw | 45 | 6.03 | 48.4 | 0.23 | 0.3 | http://dx.doi.org/10.1016/j.energy.2015.08.064
Cotton stalks | 43.1 | 5.94 | 49.9 | 0.9 | 0.23 | http://dx.doi.org/10.1016/j.energy.2015.08.064
Arthrospira platensis (microalgae) | 47.83 | 7.3 | 34.29 | 9.95 | 0.63 | https://doi.org/10.1016/j.supflu.2021.105193
Moringa peregrina seed husk | 45.42 | 6.34 | 46.73 | 0.94 | 0.57 | http://dx.doi.org/10.1016/j.indcrop.2014.06.027
Moringa peregrina seed oil cake | 46.42 | 7.76 | 36.6 | 8.03 | 3.19 | http://dx.doi.org/10.1016/j.indcrop.2014.06.027
Jathropha seed husk | 50.9 | 5.8 | 39.5 | 0.8 | 0.8 | https://doi.org/10.1016/j.renene.2012.08.037
M. oleifera seed oil cake | 45.59 | 6.28 | 41.45 | 6.47 | 0 | https://doi.org/10.1016/j.indcrop.2013.03.011
Jathropha seed oil cake | 44.42 | 6.23 | 44.51 | 4.33 | 0.51 | https://doi.org/10.1016/j.indcrop.2013.03.011
Guayule bagasse | 48.41 | 6.76 | 41.27 | 1.67 | 1.9 | https://doi.org/10.1016/j.indcrop.2020.112311
Guayule bagasse | 48.97 | 6.72 | 40.37 | 1.86 | 2.09 | https://doi.org/10.1016/j.indcrop.2020.112311
Guayule bagasse | 51.28 | 5.39 | 39 | 2.09 | 2.25 | https://doi.org/10.1016/j.indcrop.2020.112311
Guayule whole shrub | 50.24 | 5.48 | 39.97 | 2.11 | 2.2 | https://doi.org/10.1016/j.indcrop.2020.112311
Guayule whole shrub | 53.93 | 5.68 | 36.93 | 1.41 | 2.05 | https://doi.org/10.1016/j.indcrop.2020.112311
Bamboo biomass | 45.2 | 5.9 | 48.03 | 0.52 | 0.35 | http://dx.doi.org/10.1016/j.renene.2016.12.033
Pinewood needles | 53.7 | 6.5 | 36.1 | 1.3 | 0.1 | https://doi.org/10.1016/j.renene.2021.01.116
Pinewood bark | 50.7 | 5.9 | 40.5 | 0.6 | 0.04 | https://doi.org/10.1016/j.renene.2021.01.116
Pinewood bark | 54.7 | 5.5 | 38.8 | 0.3 | 0.02 | https://doi.org/10.1016/j.renene.2021.01.116
Pinewood branches | 53.5 | 6.2 | 39 | 0.4 | 0.03 | https://doi.org/10.1016/j.renene.2021.01.116
Pinewood cones | 52 | 5.7 | 41.3 | 0.4 | 0.02 | https://doi.org/10.1016/j.renene.2021.01.116
Pinewood stumps | 55.7 | 6.3 | 37.7 | 0.1 | 0.01 | https://doi.org/10.1016/j.renene.2021.01.116
C. vulgaris UTEX | 54.58 | 6.34 | 30.31 | 8.03 | 0.74 | http://dx.doi.org/10.1016/j.biortech.2014.03.079
Nannochloropsis sp. | 58.72 | 6.67 | 26.02 | 7.78 | 0.81 | http://dx.doi.org/10.1016/j.biortech.2014.03.079
Nanofrustulum sp. | 55.92 | 4.99 | 34.54 | 3.42 | 1.13 | http://dx.doi.org/10.1016/j.biortech.2014.03.079
P. tricornutum CCMP 632 | 51.74 | 6.03 | 33.18 | 7.54 | 1.51 | http://dx.doi.org/10.1016/j.biortech.2014.03.079
Palm oil empty fruit bunch | 47.44 | 6.35 | 43.99 | 1.89 | 0.33 | http://dx.doi.org/10.1016/j.biortech.2014.04.084
Bamboo stems | 51.5 | 5.23 | 42.9 | 0.32 | 0.05 | https://doi.org/10.1016/j.biortech.2018.07.005
Giant reed biomass | 46.7 | 6.41 | 46.09 | 0.65 | 0.15 | https://doi.org/10.1016/j.biortech.2020.123001
Eucheuma denticulatum | 25.6 | 4.17 | 64.51 | 0.72 | 5 | https://doi.org/10.1016/j.biortech.2021.124930
Eucheuma denticulatum | 25.6 | 4.71 | 63.97 | 0.72 | 5 | https://doi.org/10.1016/j.biortech.2021.125880
Untreated filamentous algae | 44.87 | 6.39 | 38.22 | 5.86 | 4.66 | https://doi.org/10.1016/j.algal.2021.102282
Date pedicels | 49.75 | 6.26 | 43.61 | 0.29 | 0.09 | https://doi.org/10.1016/j.eti.2020.101180
Date fibrilium | 49.61 | 6.78 | 43.01 | 0.54 | 0.08 | https://doi.org/10.1016/j.eti.2020.101180
Date petiole | 50.36 | 6.22 | 42.83 | 0.42 | 0.17 | https://doi.org/10.1016/j.eti.2020.101180
Date fruit bunch | 48.48 | 6.24 | 44.92 | 0.36 | 0 | https://doi.org/10.1016/j.eti.2020.101180
Date spathe | 49.26 | 6.23 | 43.44 | 1 | 0.06 | https://doi.org/10.1016/j.eti.2020.101180
Date palm | 50.09 | 6.67 | 42.05 | 0.93 | 0.27 | https://doi.org/10.1016/j.eti.2020.101180
Corn stover | 51.76 | 5.47 | 41.59 | 0.84 | 0.34 | https://doi.org/10.1016/j.biombioe.2007.11.004
Corn cob | 52.2 | 5.38 | 41.34 | 0.92 | 0.15 | https://doi.org/10.1016/j.biortech.2003.10.031
Switchgrass | 49.02 | 6.04 | 44.44 | 0.19 | 0.32 | http://dx.doi.org/10.1016/j.biortech.2012.03.036
Wheat straw | 48.91 | 5.66 | 44.61 | 0.69 | 0.12 | http://dx.doi.org/10.1016/j.biortech.2012.03.036
Eastern redcedar | 51.92 | 6.07 | 41.63 | 0.38 | 0 | http://dx.doi.org/10.1016/j.biortech.2012.03.036
Dried distilled grains with solubles | 52.24 | 6.72 | 35.82 | 4.8 | 0.43 | http://dx.doi.org/10.1016/j.biortech.2012.03.036
Rapeseed straw | 44.39 | 6.47 | 48.24 | 0.54 | 0.36 | http://dx.doi.org/10.1016/j.biortech.2015.05.108
Rapeseed meal | 48.62 | 7.45 | 37.46 | 5.5 | 0.97 | http://dx.doi.org/10.1016/j.biortech.2015.05.108
Camellia seed shell | 46.05 | 6.08 | 47.33 | 0.37 | 0.17 | http://dx.doi.org/10.1016/j.biortech.2015.05.108
Camelia seed meal | 50.64 | 7.12 | 40.77 | 1.16 | 0.31 | http://dx.doi.org/10.1016/j.biortech.2015.05.108
Corn cob | 46.57 | 6.22 | 46.57 | 0.57 | 0.08 | https://doi.org/10.1021/ef5027373
Kanerseeds | 54.93 | 9.99 | 31.07 | 3.33 | 0.66 | https://doi.org/10.1007/s13399-018-0332-8
Mahuea seeds | 61.24 | 8.4 | 25.5 | 4.12 | 0.74 | https://doi.org/10.1016/j.enconman.2015.11.042
Olive kernel | 50.42 | 5.95 | 42 | 1.63 | 0 | http://dx.doi.org/10.1016/j.cattod.2013.10.065
Grape pomace/seeds | 58.97 | 6.04 | 30.01 | 4.97 | 0 | http://dx.doi.org/10.1016/j.cattod.2013.10.065
Peach kernel | 53.2 | 5.9 | 40.08 | 0.81 | 0.01 | http://dx.doi.org/10.1016/j.cattod.2013.10.065
Cascabela Thevetia seeds | 53.63 | 8.37 | 34.24 | 3.22 | 0.55 | https://doi.org/10.1016/j.mset.2021.03.003
Delonix Regia seeds | 52.12 | 5.86 | 36.42 | 5.1 | 0.5 | https://doi.org/10.1016/j.mset.2021.03.003
Manilkara zapota seeds | 50.12 | 7.98 | 38.89 | 3.01 | 0 | https://doi.org/10.1016/j.mset.2021.03.003
Putranjiva roxburghii seeds | 51.96 | 9.24 | 37.19 | 0.74 | 0.86 | https://doi.org/10.1016/j.mset.2021.03.003
Cassia fistula seeds | 42.37 | 7.51 | 46.74 | 2.98 | 0.39 | https://doi.org/10.1016/j.mset.2021.03.003
Pomegranate seeds | 49.65 | 7.74 | 38.13 | 4.03 | 0.65 | https://doi.org/10.1016/j.mset.2021.03.003
Dried grains – solubles | 52.27 | 7.17 | 4.98 | 34.77 | 0.8 | https://doi.org/10.13031/2013.25421
Wet grains | 53.92 | 6.77 | 5.49 | 33.13 | 0.68 | https://doi.org/10.13031/2013.25421
Corn stover | 48.77 | 5.92 | 0.74 | 44.53 | 0.04 | https://doi.org/10.13031/2013.25421
Olive kernel | 53.58 | 6.3 | 1.35 | 38.67 | 0.09 | https://doi.org/10.1016/S0016-2361(03)00153-4
Forest residue | 53.27 | 6.26 | 0.3 | 40.08 | 0.09 | https://doi.org/10.1016/S0016-2361(03)00153-4
Cotton residue | 50.36 | 6.38 | 1.92 | 41.14 | 0.2 | https://doi.org/10.1016/S0016-2361(03)00153-4
Alfalfa stems | 50.06 | 6.36 | 2.84 | 40.53 | 0.21 | https://doi.org/10.1016/S0378-3820(97)00059-3
Rice straw | 47.36 | 6.44 | 1.08 | 44.9 | 0.22 | https://doi.org/10.1016/S0378-3820(97)00059-3
Switch grass | 51.39 | 6.41 | 0.85 | 41.15 | 0.21 | https://doi.org/10.1016/S0378-3820(97)00059-3
Willow wood | 50.77 | 6 | 0.62 | 42.53 | 0.07 | https://doi.org/10.1016/S0378-3820(97)00059-3
Hybrid poplar | 51.58 | 6.23 | 0.62 | 41.56 | 0.02 | https://doi.org/10.1016/S0378-3820(97)00059-3
Almond hulls | 50.64 | 6.36 | 1.2 | 41.73 | 0.06 | https://doi.org/10.1016/S0378-3820(97)00059-3
Pine chips | 52.84 | 6.03 | 0.54 | 40.5 | 0.09 | https://doi.org/10.1016/j.fuproc.2007.06.011
Corn straw | 48.77 | 6.4 | 0.65 | 44.1 | 0.08 | https://doi.org/10.1016/j.fuproc.2007.06.011
Rape straw | 48.44 | 6.42 | 0.48 | 44.56 | 0.1 | https://doi.org/10.1016/j.fuproc.2007.06.011
Palm kernels | 50.96 | 6.54 | 2.76 | 39.47 | 0.27 | https://doi.org/10.1016/j.fuproc.2007.06.011
Pepper plantb | 42.26 | 4.99 | 3.18 | 48.99 | 0.57 | https://doi.org/10.1016/j.fuproc.2007.06.011
Biomass mixb | 56.73 | 6.62 | 2.78 | 33.02 | 0.85 | https://doi.org/10.1016/j.fuproc.2007.06.011
Olive pittsb | 53.75 | 6.81 | 0.46 | 38.94 | 0.05 | https://doi.org/10.1016/S0378-3820(97)00059-3
Pistachio shell | 50.92 | 6.41 | 0.7 | 41.74 | 0.22 | https://doi.org/10.1016/S0378-3820(97)00059-3
Almond shells | 50.98 | 6.17 | 0.79 | 42.02 | 0.04 | https://doi.org/10.1016/S0378-3820(97)00059-3
Pine sawdust | 46.35 | 6.96 | 45.84 | 0.06 | 0.79 | https://doi.org/10.1016/j.joei.2019.05.001
Nannochloropsis oculata | 55.89 | 8.86 | 28.75 | 5.55 | 0.94 | http://dx.doi.org/10.1016/j.enconman.2013.08.033
Corn stalk | 46.8 | 6.02 | 46.11 | 0.76 | 0.31 | https://doi.org/10.1016/j.enconman.2016.06.029
Longan shell | 48.72 | 6.28 | 42.97 | 1.72 | 0.32 | https://doi.org/10.1016/j.enconman.2016.06.029
Olive stone | 44.8 | 6 | 49.09 | 0.1 | 0.1 | https://doi.org/10.1016/j.enconman.2016.06.029
White oak bark | 48.1 | 6 | 45.4 | 0.09 | 0.01 | https://doi.org/10.1039/C6GC01661H
Spent coffee grounds | 54.47 | 6.81 | 36.46 | 2.25 | 0 | https://doi.org/10.1016/j.ecmx.2021.100138
Brewer's spent grain | 44.72 | 6.86 | 44.66 | 3.21 | 0.55 | https://doi.org/10.1016/j.ecmx.2021.100138
Wood pine chips | 52 | 6.2 | 41.59 | 0.12 | 0.08 | https://doi.org/10.1016/j.pecs.2011.10.001
Willow | 51.62 | 5.54 | 42.42 | 0.38 | 0.03 | https://doi.org/10.1016/j.pecs.2011.10.001
Miscanthus giganteus | 49.1 | 6.4 | 43.98 | 0.26 | 0.13 | https://doi.org/10.1016/j.pecs.2011.10.001
Switch Grass | 49.4 | 5.7 | 44.25 | 0.45 | 0.1 | https://doi.org/10.1016/j.pecs.2011.10.001
Straw-wheat straw | 49.23 | 5.78 | 43.99 | 0.64 | 0.1 | https://doi.org/10.1016/j.pecs.2011.10.001
Rice husks | 42.3 | 6.1 | 50.56 | 1.1 | 0.1 | https://doi.org/10.1016/j.pecs.2011.10.001
Palm Kernel Extruded | 51.12 | 7.37 | 38.21 | 2.8 | 0.3 | https://doi.org/10.1016/j.pecs.2011.10.001
Sugar cane bagasse | 49.9 | 6 | 43.15 | 0.4 | 0.04 | https://doi.org/10.1016/j.pecs.2011.10.001
Olive residue | 54.42 | 6.82 | 37.29 | 1.4 | 0.05 | https://doi.org/10.1016/j.pecs.2011.10.001
Rice straw | 45.81 | 7.91 | 45.81 | 0.24 | 0.24 | https://doi.org/10.1021/ef5027373
Rice husk | 46.28 | 6.63 | 46.28 | 0.58 | 0.23 | https://doi.org/10.1021/ef5027373
Cotton stalk | 46.8 | 6.4 | 46.8 | 0.3 | 0.2 | https://doi.org/10.1021/ef5027373
Wheat straw | 46.8 | 5.61 | 46.8 | 0.45 | 0.34 | https://doi.org/10.1021/ef5027373
Sugarcane bagasse | 46.06 | 6.61 | 46.06 | 0.43 | 0.85 | https://doi.org/10.1021/ef5027373
Corn stover | 46.35 | 6.39 | 46.35 | 0.41 | 0.51 | https://doi.org/10.1021/ef5027373
Sorghum stalks | 46.06 | 6.43 | 46.06 | 0.52 | 0.93 | https://doi.org/10.1021/ef5027373
Mustard stalk | 46.55 | 6.27 | 46.55 | 0.32 | 0.32 | https://doi.org/10.1021/ef5027373
Jatropha pruning | 46.53 | 5.98 | 46.53 | 0.91 | 0.04 | https://doi.org/10.1021/ef5027373
Corn cob | 46.63 | 6.22 | 46.63 | 0.42 | 0.08 | https://doi.org/10.1021/ef5027373
Camellia sinensis branches | 44.74 | 3.49 | 48.93 | 1.01 | 0.12 | http://dx.doi.org/10.1016/j.biortech.2017.05.083
Jatropha curcas Whole seed | 42.77 | 6.66 | 45.67 | 4.3 | 0.6 | https://doi.org/10.1016/j.wasman.2013.12.018
Jatropha curcas Kernel | 44.25 | 7.12 | 39.76 | 7.89 | 0.99 | https://doi.org/10.1016/j.wasman.2013.12.018
Jatropha curcas Hull | 45.04 | 5.67 | 48.19 | 0.94 | 0.16 | https://doi.org/10.1016/j.wasman.2013.12.018
Pongamia pinnata Whole seed | 45.7 | 6.68 | 43.3 | 4.07 | 0.25 | https://doi.org/10.1016/j.wasman.2013.12.018
Pongamia pinnata Kernel | 44.99 | 7.19 | 40.82 | 6.35 | 0.66 | https://doi.org/10.1016/j.wasman.2013.12.018
Pongamia pinnata Hull | 46.98 | 6.76 | 44.34 | 1.58 | 0.35 | https://doi.org/10.1016/j.wasman.2013.12.018
Mahua seed | 55.87 | 7.94 | 33.201 | 2.71 | 0.249 | https://doi.org/10.1016/j.fuel.2013.09.001
Alder-fir sawdust | 53.2 | 6.1 | 40.2 | 0.5 | 0.04 | https://doi.org/10.1016/j.fuel.2009.10.022
Balsam bark | 54 | 6.2 | 39.5 | 0.2 | 0.1 | https://doi.org/10.1016/j.fuel.2009.10.022
Beech bark | 51.4 | 6 | 41.8 | 0.7 | 0.11 | https://doi.org/10.1016/j.fuel.2009.10.022
Birch bark | 57 | 6.7 | 35.7 | 0.5 | 0.1 | https://doi.org/10.1016/j.fuel.2009.10.022
Christmas trees | 54.5 | 5.9 | 38.7 | 0.5 | 0.42 | https://doi.org/10.1016/j.fuel.2009.10.022
Elm bark | 50.9 | 5.8 | 42.5 | 0.7 | 0.11 | https://doi.org/10.1016/j.fuel.2009.10.022
Eucalyptus bark | 48.7 | 5.7 | 45.3 | 0.3 | 0.05 | https://doi.org/10.1016/j.fuel.2009.10.022
Fir mill residue | 51.4 | 6 | 42.5 | 0.1 | 0.03 | https://doi.org/10.1016/j.fuel.2009.10.022
Forest residue | 52.7 | 5.4 | 41.1 | 0.7 | 0.1 | https://doi.org/10.1016/j.fuel.2009.10.022
Hemlock bark | 55 | 5.9 | 38.8 | 0.2 | 0.1 | https://doi.org/10.1016/j.fuel.2009.10.022
Land clearing wood | 50.7 | 6 | 42.8 | 0.4 | 0.07 | https://doi.org/10.1016/j.fuel.2009.10.022
Maple bark | 52 | 6.2 | 41.3 | 0.4 | 0.11 | https://doi.org/10.1016/j.fuel.2009.10.022
Oak sawdust | 50.1 | 5.9 | 43.9 | 0.1 | 0.01 | https://doi.org/10.1016/j.fuel.2009.10.022
Oak wood | 50.6 | 6.1 | 42.9 | 0.3 | 0.1 | https://doi.org/10.1016/j.fuel.2009.10.022
Olive wood | 49 | 5.4 | 44.9 | 0.7 | 0.03 | https://doi.org/10.1016/j.fuel.2009.10.022
Pine bark | 53.8 | 5.9 | 39.9 | 0.3 | 0.07 | https://doi.org/10.1016/j.fuel.2009.10.022
Pine chips | 52.8 | 6.1 | 40.5 | 0.5 | 0.09 | https://doi.org/10.1016/j.fuel.2009.10.022
Pine pruning | 51.9 | 6.3 | 41.3 | 0.5 | 0.01 | https://doi.org/10.1016/j.fuel.2009.10.022
Pine sawdust | 51 | 6 | 42.9 | 0.1 | 0.01 | https://doi.org/10.1016/j.fuel.2009.10.022
Poplar | 51.6 | 6.1 | 41.7 | 0.6 | 0.02 | https://doi.org/10.1016/j.fuel.2009.10.022
Poplar bark | 53.6 | 6.7 | 39.3 | 0.3 | 0.1 | https://doi.org/10.1016/j.fuel.2009.10.022
Sawdust | 49.8 | 6 | 43.7 | 0.5 | 0.02 | https://doi.org/10.1016/j.fuel.2009.10.022
Spruce bark | 53.6 | 6.2 | 40 | 0.1 | 0.1 | https://doi.org/10.1016/j.fuel.2009.10.022
Spruce wood | 52.3 | 6.1 | 41.2 | 0.3 | 0.1 | https://doi.org/10.1016/j.fuel.2009.10.022
Tamarack bark | 57 | 10.2 | 32 | 0.7 | 0.11 | https://doi.org/10.1016/j.fuel.2009.10.022
Willow | 49.8 | 6.1 | 43.4 | 0.6 | 0.06 | https://doi.org/10.1016/j.fuel.2009.10.022
Wood | 49.6 | 6.1 | 44.1 | 0.1 | 0.06 | https://doi.org/10.1016/j.fuel.2009.10.022
Wood residue | 51.4 | 6.1 | 41.9 | 0.5 | 0.08 | https://doi.org/10.1016/j.fuel.2009.10.022
Arundo grass | 48.7 | 6.1 | 44.5 | 0.6 | 0.13 | https://doi.org/10.1016/j.fuel.2009.10.022
Bamboo whole | 52 | 5.1 | 42.5 | 0.4 | 0.04 | https://doi.org/10.1016/j.fuel.2009.10.022
Bana grass | 50.1 | 6 | 42.9 | 0.9 | 0.13 | https://doi.org/10.1016/j.fuel.2009.10.022
Buffalo gourd grass | 46.1 | 6.5 | 44.5 | 2.6 | 0.27 | https://doi.org/10.1016/j.fuel.2009.10.022
Kenaf grass | 48.4 | 6 | 44.5 | 1 | 0.15 | https://doi.org/10.1016/j.fuel.2009.10.022
Miscanthus grass | 49.2 | 6 | 44.2 | 0.4 | 0.15 | https://doi.org/10.1016/j.fuel.2009.10.022
Reed canary grass | 49.4 | 6.3 | 42.7 | 1.5 | 0.15 | https://doi.org/10.1016/j.fuel.2009.10.022
Sorghastrum grass | 49.4 | 6.3 | 44 | 0.3 | 0.05 | https://doi.org/10.1016/j.fuel.2009.10.022
Sweet sorghum grass | 49.7 | 6.1 | 43.7 | 0.4 | 0.09 | https://doi.org/10.1016/j.fuel.2009.10.022
Switchgrass | 49.7 | 6.1 | 43.4 | 0.7 | 0.11 | https://doi.org/10.1016/j.fuel.2009.10.022
Alfalfa straw | 49.9 | 6.3 | 40.8 | 2.8 | 0.21 | https://doi.org/10.1016/j.fuel.2009.10.022
Barley straw | 49.4 | 6.2 | 43.6 | 0.7 | 0.13 | https://doi.org/10.1016/j.fuel.2009.10.022
Corn straw | 48.7 | 6.4 | 44.1 | 0.7 | 0.08 | https://doi.org/10.1016/j.fuel.2009.10.022
Mint straw | 50.6 | 6.2 | 40.1 | 2.8 | 0.28 | https://doi.org/10.1016/j.fuel.2009.10.022
Oat straw | 48.8 | 6 | 44.6 | 0.5 | 0.08 | https://doi.org/10.1016/j.fuel.2009.10.022
Rape straw | 48.5 | 6.4 | 44.5 | 0.5 | 0.1 | https://doi.org/10.1016/j.fuel.2009.10.022
Rice straw | 50.1 | 5.7 | 43 | 1 | 0.16 | https://doi.org/10.1016/j.fuel.2009.10.022
Straw | 48.8 | 5.6 | 44.5 | 1 | 0.13 | https://doi.org/10.1016/j.fuel.2009.10.022
Wheat straw | 49.4 | 6.1 | 43.6 | 0.7 | 0.17 | https://doi.org/10.1016/j.fuel.2009.10.022
Almond hulls | 50.6 | 6.4 | 41.7 | 1.2 | 0.07 | https://doi.org/10.1016/j.fuel.2009.10.022
Almond shells | 50.3 | 6.2 | 42.5 | 1 | 0.05 | https://doi.org/10.1016/j.fuel.2009.10.022
Coconut shells | 51.1 | 5.6 | 43.1 | 0.1 | 0.1 | https://doi.org/10.1016/j.fuel.2009.10.022
Coffee husks | 45.4 | 4.9 | 48.3 | 1.1 | 0.35 | https://doi.org/10.1016/j.fuel.2009.10.022
Cotton husks | 50.4 | 8.4 | 39.8 | 1.4 | 0.01 | https://doi.org/10.1016/j.fuel.2009.10.022
Grape marc | 54 | 6.1 | 37.4 | 2.4 | 0.15 | https://doi.org/10.1016/j.fuel.2009.10.022
Groundnut shells | 50.9 | 7.5 | 40.4 | 1.2 | 0.02 | https://doi.org/10.1016/j.fuel.2009.10.022
Hazelnut shells | 51.5 | 5.5 | 41.6 | 1.4 | 0.04 | https://doi.org/10.1016/j.fuel.2009.10.022
Mustard husks | 45.8 | 9.2 | 44.4 | 0.4 | 0.2 | https://doi.org/10.1016/j.fuel.2009.10.022
Olive husks | 50 | 6.2 | 42.1 | 1.6 | 0.05 | https://doi.org/10.1016/j.fuel.2009.10.022
Olive pits | 52.8 | 6.6 | 39.4 | 1.1 | 0.07 | https://doi.org/10.1016/j.fuel.2009.10.022
Olive residue | 58.4 | 5.8 | 34.2 | 1.4 | 0.23 | https://doi.org/10.1016/j.fuel.2009.10.022
Palm fibres-husks | 51.5 | 6.6 | 40.1 | 1.5 | 0.3 | https://doi.org/10.1016/j.fuel.2009.10.022
Palm kernels | 51 | 6.5 | 39.5 | 2.7 | 0.27 | https://doi.org/10.1016/j.fuel.2009.10.022
Pepper plant | 42.2 | 5 | 49 | 3.2 | 0.57 | https://doi.org/10.1016/j.fuel.2009.10.022
Pepper residue | 45.7 | 3.2 | 47.1 | 3.4 | 0.6 | https://doi.org/10.1016/j.fuel.2009.10.022
Pistachio shells | 50.9 | 6.4 | 41.8 | 0.7 | 0.22 | https://doi.org/10.1016/j.fuel.2009.10.022
Plum pits | 49.9 | 6.7 | 42.4 | 0.9 | 0.08 | https://doi.org/10.1016/j.fuel.2009.10.022
Rice husks | 49.3 | 6.1 | 43.7 | 0.8 | 0.08 | https://doi.org/10.1016/j.fuel.2009.10.022
Soya husks | 45.4 | 6.7 | 46.9 | 0.9 | 0.1 | https://doi.org/10.1016/j.fuel.2009.10.022
Sugar cane bagasse | 49.8 | 6 | 43.9 | 0.2 | 0.06 | https://doi.org/10.1016/j.fuel.2009.10.022
Sunflower husks | 50.4 | 5.5 | 43 | 1.1 | 0.03 | https://doi.org/10.1016/j.fuel.2009.10.022
Walnut blows | 54.9 | 6.7 | 36.9 | 1.4 | 0.11 | https://doi.org/10.1016/j.fuel.2009.10.022
Walnut hulls and blows | 55.1 | 6.7 | 36.5 | 1.6 | 0.12 | https://doi.org/10.1016/j.fuel.2009.10.022
Walnut shells | 49.9 | 6.2 | 42.4 | 1.4 | 0.09 | https://doi.org/10.1016/j.fuel.2009.10.022
Biomass mixture | 56.7 | 6.6 | 33.1 | 2.7 | 0.85 | https://doi.org/10.1016/j.fuel.2009.10.022
Wood-agricultural residue | 52.4 | 6 | 41.2 | 0.4 | 0.04 | https://doi.org/10.1016/j.fuel.2009.10.022
Wood-almond residue | 50.9 | 5.9 | 42.5 | 0.6 | 0.08 | https://doi.org/10.1016/j.fuel.2009.10.022
Wood-straw residue | 51.7 | 6.3 | 41.5 | 0.4 | 0.13 | https://doi.org/10.1016/j.fuel.2009.10.022
Tomato peel | 55.9 | 8.2 | 34.5 | 1.4 | 0.05 | http://dx.doi.org/10.1016/j.fuproc.2016.09.001
Corn stover | 47.43 | 6.72 | 44.75 | 0.86 | 0.25 | https://doi.org/10.1016/j.fuel.2011.12.029
Sugarcane bagasse | 45.29 | 5.71 | 48.11 | 0.63 | 0.11 | https://doi.org/10.1016/j.renene.2018.11.004
Coffee husk | 48.6 | 6.48 | 43.15 | 1.56 | 0.2 | https://doi.org/10.1016/j.renene.2018.11.004
Rice husk | 45.93 | 6.2 | 46.58 | 1.14 | 0.16 | https://doi.org/10.1016/j.renene.2018.11.004
Castor residue | 43.59 | 5.56 | 46.16 | 4.69 | 0 | https://doi.org/10.1016/j.biortech.2017.11.077
Olive mill waste | 53 | 6.75 | 37.4 | 2.25 | 0.6 | https://doi.org/10.1016/j.btre.2020.e00541
Avocado residue (peel an seed) | 44.51 | 5.32 | 49.34 | 0.6 | 0.23 | This work
Peach palm peel | 40.77 | 6.14 | 51.83 | 0.94 | 0.31 | This work
Peach palm peel | 42.21 | 5.69 | 50.62 | 1.01 | 0.46 | This work
Strawberry residues (spent) | 41.29 | 6.46 | 50.61 | 1.33 | 0.32 | This work
Pomegranate residues | 44.35 | 5.25 | 49.26 | 0.92 | 0.22 | This work
Lemon residues | 40.06 | 5.03 | 53.95 | 0.76 | 0.2 | This work
Mangosteen residues | 48.42 | 5.22 | 45.24 | 0.49 | 0.62 | This work
Orange residues | 39.73 | 5.37 | 53.9 | 0.83 | 0.17 | This work
Orange residues | 40.52 | 6.07 | 52.22 | 0.99 | 0.2 | This work
Papaya residues | 44.79 | 6.47 | 45.16 | 2.86 | 0.72 | This work
Açai seed | 41.36 | 5.34 | 52.44 | 0.67 | 0.19 | This work
Peach palm seed | 40.35 | 6.38 | 52.29 | 0.77 | 0.21 | This work
Mango seed husk (shell) | 43.65 | 5.95 | 49.93 | 0.24 | 0.24 | This work
Mango seed | 42.91 | 6.28 | 49.65 | 0.85 | 0.32 | This work
Pineapple peel | 42.82 | 6.91 | 49.14 | 0.74 | 0.38 | This work
Mango peel | 39.15 | 6.45 | 53.63 | 0.43 | 0.33 | This work
Purple passion fruit peel | 43.58 | 6.23 | 48.55 | 1.17 | 0.47 | This work
Goldenberry (residue (whole) | 56.04 | 8.68 | 32.39 | 2.53 | 0.36 | This work
Dragon fruit peel | 41.17 | 6.39 | 51.21 | 0.93 | 0.3 | This work
Banana peel | 43.74 | 6.43 | 47.82 | 1.53 | 0.48 | This work